## Source
Title | Tomball, TX — Zoning
Source | see https://geopen.io/d/tomball-tx-zoning
Licence | CC0-1.0
Published by | geopen.io
Page | https://geopen.io/d/tomball-tx-zoning
Downloaded | 2026-10-06
Features | 627
Coordinates | WGS84 (EPSG:4326)
Note | Longitude and latitude are a representative point. Full geometry is in the GeoJSON or Shapefile download.

## Data
longitude | latitude | District | GlobalID | OBJECTID | District_ID | Rear_Setback | Side_Setback | Staff_Report | Alley_Setback | Front_Setback | Garage_Setback | Previous_Zoning | Zoning_District | Minimum_Lot_Area | Max_Building_Height | Permitted_Use_Chart | Side_Street_Setback | Commercial_Rear_Stbk | Commercial_Side_Stbk | Rezoning_Case_Number | Commercial_Front_Stbk | OLD_TOWN_DESCRIPTIONS | Zong_Change_Ordinance | Max_Impervious_Surface | Max_Building_Floor_Area | Commercial_Side_Street_Stbk | Minimum_Building_Floor_Area | Max_Lot_Coverage_by_Building | Zone_Change_Ordinance_Number | Front_Arterial_Street_Setback
-95.6035 | 30.1091 | SF-9 (Single Family Residential - 9) | e1a426d0-2ecb-4f80-a7ac-f53ddcc7ed68 | 22 | SF-9 | 15' , if adjacent to arterial street: 25' | 5' |  | 20ft wide alley = 5' , 15ft wide alley = 7.5' | 25' | N/A |  | 3 | 9,000 sqft | 35' | https://ci-tomball-tx.smartgovcommunity.com/Public/DocumentsView/Download/e1501bdc-6ea3-4c60-9d2e-b13f00fa5b80 | 15' , if adjacent to arterial street: 25' | [6 empty] | N/A | N/A |  | 1,200 sqft | 40% |  | 35'
-95.6096 | 30.1233 | SF-20 (Single Family Residential Estate -20) | a920bc1d-add4-4649-9e26-0e4e5ec09cf9 | 1 | SF-20 | 20' | 10' | https://1drv.ms/b/s!Ap7cLWkVc-hnhi_vDWLGq-KtG0iK?e=AtzvYW | N/A | 35' | Rear entry garages 25' | AgriculturaL | 2 | 20,0000 sqft | 45' | https://ci-tomball-tx.smartgovcommunity.com/Public/DocumentsView/Download/c8584788-3ef8-41e8-9989-b13f00f28263 | 15'; 25' from side property line adjacent to an arterial street |  |  | P08-074 |  |  | https://1drv.ms/b/s!Ap7cLWkVc-hnhi3ak6dFnYCW3zWO?e=eeA9Ny | N/A | N/A |  | 1,600 sqft | 40% |  | 35'
-95.5962 | 30.1121 | AG (Agricultural) | 600e25b8-a28a-4e8b-9e1e-0c1dab0f9f98 | 2 | AG | 25' | 30' |  | N/A | 60' | Detached private garage may be located not less than 15' from the side property line |  | 1 | 1 Acre | 45' | https://ci-tomball-tx.smartgovcommunity.com/Public/DocumentsView/Download/09b6b690-cc74-40ad-bd1e-b13f00f25d8f | 15'; 25' from side property line adjacent to an arterial street | [6 empty] | N/A | N/A |  | 1,600 sqft | 40% |  | 60'
-95.6 | 30.115 | C (Commercial) | 7eca9e92-7ba7-4f99-9f86-8ba6cf40e6f4 | 3 | C | 10', if adjacent to singl-family residential zoning OR use setback shall be measured at a ratio of 5' in horizontal setback for every 3' in building height | 10', if adjacent to singl-family residential zoning OR use setback shall be measured at a ratio of 5' in horizontal setback for every 3' in building height |  | N/A | 25' | N/A |  | 11 | 10 ,000 sqft | 70' | https://ci-tomball-tx.smartgovcommunity.com/Public/DocumentsView/Download/cd768f86-0cba-4f28-96f1-b13f00fb89ed | 15', if adjacent to arterial street: 25' | [6 empty] | 90% | 2:1 (FAR - Floor Area Ratio) |  | N/A | 60% |  | 35'
-95.6073 | 30.0714 | AG (Agricultural) | fd95fe93-8dc1-4723-ba70-e30dbcbc789a | 31 | AG | 25' | 30' |  | N/A | 60' | Detached private garage may be located not less than 15' from the side property line |  | 1 | 1 Acre | 45' | https://ci-tomball-tx.smartgovcommunity.com/Public/DocumentsView/Download/09b6b690-cc74-40ad-bd1e-b13f00f25d8f | 15'; 25' from side property line adjacent to an arterial street | [6 empty] | N/A | N/A |  | 1,600 sqft | 40% |  | 60'
-95.5971 | 30.1177 | C (Commercial) | 4fcc6a18-e9a0-4993-b666-9a5b7b676228 | 4 | C | 10', if adjacent to singl-family residential zoning OR use setback shall be measured at a ratio of 5' in horizontal setback for every 3' in building height | 10', if adjacent to singl-family residential zoning OR use setback shall be measured at a ratio of 5' in horizontal setback for every 3' in building height |  | N/A | 25' | N/A | AG (Agricultural) | 11 | 10 ,000 sqft | 70' | https://ci-tomball-tx.smartgovcommunity.com/Public/DocumentsView/Download/cd768f86-0cba-4f28-96f1-b13f00fb89ed | 15', if adjacent to arterial street: 25' |  |  | P16-0048 |  |  |  | 90% | 2:1 (FAR - Floor Area Ratio) |  | N/A | 60% | 2016-06 | 35'
-95.5938 | 30.1147 | C (Commercial) | f5dc12ae-7fc6-4ba4-994f-ede4df127272 | 5 | C | 10', if adjacent to singl-family residential zoning OR use setback shall be measured at a ratio of 5' in horizontal setback for every 3' in building height | 10', if adjacent to singl-family residential zoning OR use setback shall be measured at a ratio of 5' in horizontal setback for every 3' in building height |  | N/A | 25' | N/A |  | 11 | 10 ,000 sqft | 70' | https://ci-tomball-tx.smartgovcommunity.com/Public/DocumentsView/Download/cd768f86-0cba-4f28-96f1-b13f00fb89ed | 15', if adjacent to arterial street: 25' | [6 empty] | 90% | 2:1 (FAR - Floor Area Ratio) |  | N/A | 60% |  | 35'
-95.6063 | 30.113 | SF-20 (Single Family Residential Estate -20) | 1655b407-d033-462e-ba9e-5873e1f5c4ac | 6 | SF-20 | 20' | 10' |  | N/A | 35' | Rear entry garages 25' |  | 2 | 20,0000 sqft | 45' | https://ci-tomball-tx.smartgovcommunity.com/Public/DocumentsView/Download/c8584788-3ef8-41e8-9989-b13f00f28263 | 15'; 25' from side property line adjacent to an arterial street | [6 empty] | N/A | N/A |  | 1,600 sqft | 40% |  | 35'
-95.6253 | 30.1241 | SF-20 (Single Family Residential Estate -20) | d7d6561c-83c0-4d5f-8b29-1390f74b636f | 7 | SF-20 | 20' | 10' |  | N/A | 35' | Rear entry garages 25' |  | 2 | 20,0000 sqft | 45' | https://ci-tomball-tx.smartgovcommunity.com/Public/DocumentsView/Download/c8584788-3ef8-41e8-9989-b13f00f28263 | 15'; 25' from side property line adjacent to an arterial street | [6 empty] | N/A | N/A |  | 1,600 sqft | 40% |  | 35'
-95.6091 | 30.1134 | AG (Agricultural) | e9e49d70-71c1-4b90-b922-c69ae29f57b1 | 8 | AG | 25' | 30' |  | N/A | 60' | Detached private garage may be located not less than 15' from the side property line |  | 1 | 1 Acre | 45' | https://ci-tomball-tx.smartgovcommunity.com/Public/DocumentsView/Download/09b6b690-cc74-40ad-bd1e-b13f00f25d8f | 15'; 25' from side property line adjacent to an arterial street | [6 empty] | N/A | N/A |  | 1,600 sqft | 40% |  | 60'
-95.5998 | 30.0961 | C (Commercial) | 3a5bdce6-a515-43e0-bf21-ff141391b107 | 32 | C | 10', if adjacent to singl-family residential zoning OR use setback shall be measured at a ratio of 5' in horizontal setback for every 3' in building height | 10', if adjacent to singl-family residential zoning OR use setback shall be measured at a ratio of 5' in horizontal setback for every 3' in building height |  | N/A | 25' | N/A |  | 11 | 10 ,000 sqft | 70' | https://ci-tomball-tx.smartgovcommunity.com/Public/DocumentsView/Download/cd768f86-0cba-4f28-96f1-b13f00fb89ed | 15', if adjacent to arterial street: 25' | [6 empty] | 90% | 2:1 (FAR - Floor Area Ratio) |  | N/A | 60% |  | 35'
-95.6048 | 30.109 | SF-9 (Single Family Residential - 9) | 88357cee-3afb-4819-a252-982b7d72136f | 9 | SF-9 | 15' , if adjacent to arterial street: 25' | 5' |  | 20ft wide alley = 5' , 15ft wide alley = 7.5' | 25' | N/A |  | 3 | 9,000 sqft | 35' | https://ci-tomball-tx.smartgovcommunity.com/Public/DocumentsView/Download/e1501bdc-6ea3-4c60-9d2e-b13f00fa5b80 | 15' , if adjacent to arterial street: 25' | [6 empty] | N/A | N/A |  | 1,200 sqft | 40% |  | 35'
-95.5996 | 30.1056 | SF-9 (Single Family Residential - 9) | a53adf87-56c6-4210-ac1b-4e2eedeffb69 | 10 | SF-9 | 15' , if adjacent to arterial street: 25' | 5' |  | 20ft wide alley = 5' , 15ft wide alley = 7.5' | 25' | N/A |  | 3 | 9,000 sqft | 35' | https://ci-tomball-tx.smartgovcommunity.com/Public/DocumentsView/Download/e1501bdc-6ea3-4c60-9d2e-b13f00fa5b80 | 15' , if adjacent to arterial street: 25' | [6 empty] | N/A | N/A |  | 1,200 sqft | 40% |  | 35'
-95.6025 | 30.114 | AG (Agricultural) | f2aef56c-1596-45ef-a72d-83d863651453 | 11 | AG | 25' | 30' | https://1drv.ms/b/s!Ap7cLWkVc-hnhmDOv2mTTlx_F9jg?e=kMhopR | N/A | 60' | Detached private garage may be located not less than 15' from the side property line | SF-20 (Single Family Estate Residential - 20) | 1 | 1 Acre | 45' | https://ci-tomball-tx.smartgovcommunity.com/Public/DocumentsView/Download/09b6b690-cc74-40ad-bd1e-b13f00f25d8f | 15'; 25' from side property line adjacent to an arterial street |  |  | P12-459 |  |  | https://1drv.ms/b/s!Ap7cLWkVc-hnhmIUaR60q7utf3sl?e=tD3QQd | N/A | N/A |  | 1,600 sqft | 40% |  | 60'
-95.6134 | 30.1074 | GR (General Retail) | 5e0ff740-667e-4ff0-ae08-ec5f6b60f3bb | 12 | GR | 15', if adjacent to single family residential, duplex, patio home or single family attached districts: 60', if separated by an alley: 20', if adjacent to arterial street 25' | 5', if adjacent to single family residential zoning OR use 25' | https://1drv.ms/b/s!Ap7cLWkVc-hnh1d2lIsD1iPA9MsF?e=SMNp54 | N/A | 25' | N/A | AG | 10 | 6,000 sqft | 70' | https://ci-tomball-tx.smartgovcommunity.com/Public/DocumentsView/Download/76404e91-a62d-4ac5-9dff-b13f00fb76ee | 15', if adjacent to arterial street: 25' |  |  | P21-266 |  |  | https://1drv.ms/b/s!Ap7cLWkVc-hnh1XW60WFsZ-U_Twg?e=AH547z | 80% | 1:1 (FAR - Floor Area Ratio) |  | N/A | 50% |  | 35'
-95.6127 | 30.1131 | AG (Agricultural) | f60759ac-0aba-4b62-b950-0fa4595f9cf1 | 13 | AG | 25' | 30' |  | N/A | 60' | Detached private garage may be located not less than 15' from the side property line |  | 1 | 1 Acre | 45' | https://ci-tomball-tx.smartgovcommunity.com/Public/DocumentsView/Download/09b6b690-cc74-40ad-bd1e-b13f00f25d8f | 15'; 25' from side property line adjacent to an arterial street | [6 empty] | N/A | N/A |  | 1,600 sqft | 40% |  | 60'
-95.614 | 30.1148 | SF-20 (Single Family Residential Estate -20) | 6f1204fe-fb4a-4f03-930a-cce1c7dbcfca | 14 | SF-20 | 20' | 10' |  | N/A | 35' | Rear entry garages 25' |  | 2 | 20,0000 sqft | 45' | https://ci-tomball-tx.smartgovcommunity.com/Public/DocumentsView/Download/c8584788-3ef8-41e8-9989-b13f00f28263 | 15'; 25' from side property line adjacent to an arterial street | [6 empty] | N/A | N/A |  | 1,600 sqft | 40% |  | 35'
-95.5924 | 30.0646 | AG (Agricultural) | af56d63b-3d74-4dc2-b305-25343eac08c6 | 15 | AG | 25' | 30' |  | N/A | 60' | Detached private garage may be located not less than 15' from the side property line |  | 1 | 1 Acre | 45' | https://ci-tomball-tx.smartgovcommunity.com/Public/DocumentsView/Download/09b6b690-cc74-40ad-bd1e-b13f00f25d8f | 15'; 25' from side property line adjacent to an arterial street | [6 empty] | N/A | N/A |  | 1,600 sqft | 40% |  | 60'
-95.5945 | 30.0941 | AG (Agricultural) | 9c504cd3-1232-4074-a6b4-9055832e240c | 16 | AG | 25' | 30' |  | N/A | 60' | Detached private garage may be located not less than 15' from the side property line |  | 1 | 1 Acre | 45' | https://ci-tomball-tx.smartgovcommunity.com/Public/DocumentsView/Download/09b6b690-cc74-40ad-bd1e-b13f00f25d8f | 15'; 25' from side property line adjacent to an arterial street | [6 empty] | N/A | N/A |  | 1,600 sqft | 40% |  | 60'
-95.6122 | 30.1058 | AG (Agricultural) | 65a692ab-adbf-49f6-b423-da8690c7ab1b | 17 | AG | 25' | 30' |  | N/A | 60' | Detached private garage may be located not less than 15' from the side property line |  | 1 | 1 Acre | 45' | https://ci-tomball-tx.smartgovcommunity.com/Public/DocumentsView/Download/09b6b690-cc74-40ad-bd1e-b13f00f25d8f | 15'; 25' from side property line adjacent to an arterial street | [6 empty] | N/A | N/A |  | 1,600 sqft | 40% |  | 60'
-95.6049 | 30.0895 | AG (Agricultural) | 3c5de443-2151-403e-8f59-24d1bc38b3eb | 38 | AG | 25' | 30' |  | N/A | 60' | Detached private garage may be located not less than 15' from the side property line |  | 1 | 1 Acre | 45' | https://ci-tomball-tx.smartgovcommunity.com/Public/DocumentsView/Download/09b6b690-cc74-40ad-bd1e-b13f00f25d8f | 15'; 25' from side property line adjacent to an arterial street | [6 empty] | N/A | N/A |  | 1,600 sqft | 40% |  | 60'
-95.6146 | 30.1092 | SF-20 (Single Family Residential Estate -20) | b0fe31eb-99e5-4a71-a77c-927d300bc680 | 18 | SF-20 | 20' | 10' |  | N/A | 35' | Rear entry garages 25' |  | 2 | 20,0000 sqft | 45' | https://ci-tomball-tx.smartgovcommunity.com/Public/DocumentsView/Download/c8584788-3ef8-41e8-9989-b13f00f28263 | 15'; 25' from side property line adjacent to an arterial street | [6 empty] | N/A | N/A |  | 1,600 sqft | 40% |  | 35'
-95.6124 | 30.1075 | AG (Agricultural) | b28ec0c1-4cbe-46fa-b1f0-61ce17f3b366 | 19 | AG | 25' | 30' |  | N/A | 60' | Detached private garage may be located not less than 15' from the side property line |  | 1 | 1 Acre | 45' | https://ci-tomball-tx.smartgovcommunity.com/Public/DocumentsView/Download/09b6b690-cc74-40ad-bd1e-b13f00f25d8f | 15'; 25' from side property line adjacent to an arterial street | [6 empty] | N/A | N/A |  | 1,600 sqft | 40% |  | 60'
-95.5914 | 30.1027 | LI (Light Industrial) | 46c69f21-8e12-40ac-8736-3aea8bf69a11 | 20 | LI | 25', if adjacent to single-family residential zoning OR use setback shall be measured at a ratio of 5' in horizontal setback for every 3' in building height | 25', if adjacent to single-family residential zoning OR use setback shall be measured at a ratio of 5' in horizontal setback for every 3' in building height | https://1drv.ms/b/s!Ap7cLWkVc-hnhmayxPiPEtL-sQf9?e=7bUMCc | N/A | 25' | N/A | AG | 12 | 5,000 sqft | 70' | https://ci-tomball-tx.smartgovcommunity.com/Public/DocumentsView/Download/be1eb021-0c0a-44ea-8cfb-b13f00fbaacc | N/A |  |  | P12-514 |  |  | https://1drv.ms/b/s!Ap7cLWkVc-hnhmisxc7AllKxYOez?e=d6BzBR | 90% | 2:1 (FAR - Floor Area Ratio) |  | N/A | 60% | 2012-54 | 35'
-95.5964 | 30.1016 | C (Commercial) | cac17e81-e2b7-40cf-a0be-ed9a49840b1d | 21 | C | 10', if adjacent to singl-family residential zoning OR use setback shall be measured at a ratio of 5' in horizontal setback for every 3' in building height | 10', if adjacent to singl-family residential zoning OR use setback shall be measured at a ratio of 5' in horizontal setback for every 3' in building height |  | N/A | 25' | N/A |  | 11 | 10 ,000 sqft | 70' | https://ci-tomball-tx.smartgovcommunity.com/Public/DocumentsView/Download/cd768f86-0cba-4f28-96f1-b13f00fb89ed | 15', if adjacent to arterial street: 25' | [6 empty] | 90% | 2:1 (FAR - Floor Area Ratio) |  | N/A | 60% |  | 35'
-95.5968 | 30.0715 | LI (Light Industrial) | d5c38ef8-5d8a-40a1-adda-7735dcbe94ed | 56 | LI | 25', if adjacent to single-family residential zoning OR use setback shall be measured at a ratio of 5' in horizontal setback for every 3' in building height | 25', if adjacent to single-family residential zoning OR use setback shall be measured at a ratio of 5' in horizontal setback for every 3' in building height | https://1drv.ms/b/s!Ap7cLWkVc-hnhmefVKIucjFIDG0x?e=ddgunz | N/A | 25' | N/A |  | 12 | 5,000 sqft | 70' | https://ci-tomball-tx.smartgovcommunity.com/Public/DocumentsView/Download/be1eb021-0c0a-44ea-8cfb-b13f00fbaacc | N/A |  |  | P12-469 |  |  | https://1drv.ms/b/s!Ap7cLWkVc-hnhmWJw2PVewfkLEOw?e=xGawBi | 90% | 2:1 (FAR - Floor Area Ratio) |  | N/A | 60% |  | 35'
-95.5949 | 30.1052 | C (Commercial) | d6f0eebd-b37f-4067-ade6-09cd1cfcd4b2 | 23 | C | 10', if adjacent to singl-family residential zoning OR use setback shall be measured at a ratio of 5' in horizontal setback for every 3' in building height | 10', if adjacent to singl-family residential zoning OR use setback shall be measured at a ratio of 5' in horizontal setback for every 3' in building height |  | N/A | 25' | N/A |  | 11 | 10 ,000 sqft | 70' | https://ci-tomball-tx.smartgovcommunity.com/Public/DocumentsView/Download/cd768f86-0cba-4f28-96f1-b13f00fb89ed | 15', if adjacent to arterial street: 25' | [6 empty] | 90% | 2:1 (FAR - Floor Area Ratio) |  | N/A | 60% |  | 35'
-95.6128 | 30.1043 | SF-6 (Single Family Residential - 6) | 5ec34974-fe8e-46ed-8338-9c3089464789 | 24 | SF-6 | 15', if adjacent to arterial street: 25' | 5' |  | 20ft wide alley = 5' , 15ft wide alley = 7.5' | 20' | N/A |  | 4 | 6,000 sqft | 35' | https://ci-tomball-tx.smartgovcommunity.com/Public/DocumentsView/Download/b94f83f0-f1fd-4701-bb43-b13f00fa7e24 | 15', if adjacent to arterial street: 25' | [6 empty] | N/A | N/A |  | 900 sqft | 45% |  | 35'
-95.6106 | 30.1052 | D (Duplex, Two Family Residential) | d3d09dd7-8100-4047-973e-393df4f2ffa6 | 25 | D | 15', if adjacent to arterial street: 25' | 5', Two unit townhomes are permitted 0' setbacks along shared property boundary |  | 20ft wide alley = 5' , 15ft wide alley = 7.5' | 25' | N/A |  | 5 | 10,200 sqft, or 6,000 sqft each for duplex townhomes (no more than two attached) when each side is sold off separately and each unit is located on its own platted lot with separate utilities | 35' | https://ci-tomball-tx.smartgovcommunity.com/Public/DocumentsView/Download/d95526ae-41bc-438f-a367-b13f00fa9b12 | 15', if adjacent to arterial street: 25' | [6 empty] | N/A | N/A |  | 1,800 sqft | 45% |  | 35'
-95.6106 | 30.106 | SF-9 (Single Family Residential - 9) | 36fdf3a0-cc67-4ead-991d-d63d5aa7c369 | 26 | SF-9 | 15' , if adjacent to arterial street: 25' | 5' |  | 20ft wide alley = 5' , 15ft wide alley = 7.5' | 25' | N/A |  | 3 | 9,000 sqft | 35' | https://ci-tomball-tx.smartgovcommunity.com/Public/DocumentsView/Download/e1501bdc-6ea3-4c60-9d2e-b13f00fa5b80 | 15' , if adjacent to arterial street: 25' | [6 empty] | N/A | N/A |  | 1,200 sqft | 40% |  | 35'
-95.6146 | 30.1062 | AG (Agricultural) | 32987eb3-817f-4f80-b498-7bb257675215 | 27 | AG | 25' | 30' |  | N/A | 60' | Detached private garage may be located not less than 15' from the side property line |  | 1 | 1 Acre | 45' | https://ci-tomball-tx.smartgovcommunity.com/Public/DocumentsView/Download/09b6b690-cc74-40ad-bd1e-b13f00f25d8f | 15'; 25' from side property line adjacent to an arterial street | [6 empty] | N/A | N/A |  | 1,600 sqft | 40% |  | 60'
-95.6298 | 30.1136 | O (Office) | d0ba09f7-0379-4e25-ae41-e0e673474bd2 | 28 | O | 15', if adjacent to single family residential, duplex, patio home or single family attached dstricts: 60', if separated by an alley: 20', if adjacent to arterial street: 25' | 5', when adjacent to single family residential zoning OR use setback shall be measured at a ratio of 5' in horizontal setback for every 3' in building height. |  | N/A | 25' | N/A |  | 9 | 6,000 sqft | 70' | https://ci-tomball-tx.smartgovcommunity.com/Public/DocumentsView/Download/7dc8e60c-0913-4f72-a296-b13f00fb2e6d | 15', if adjacent to arterial street: 25' | [6 empty] | N/A | 1:1 (FAR - Floor Area Ratio) |  | N/A | 50% |  | 35'
-95.635 | 30.0953 | AG (Agricultural) | 308bb811-6fba-4cde-9834-8d152f4d9649 | 29 | AG | 25' | 30' |  | N/A | 60' | Detached private garage may be located not less than 15' from the side property line |  | 1 | 1 Acre | 45' | https://ci-tomball-tx.smartgovcommunity.com/Public/DocumentsView/Download/09b6b690-cc74-40ad-bd1e-b13f00f25d8f | 15'; 25' from side property line adjacent to an arterial street | [6 empty] | N/A | N/A |  | 1,600 sqft | 40% |  | 60'
-95.6103 | 30.0883 | SF-9 (Single Family Residential - 9) | 08239196-4757-4000-83c4-c124d4dab816 | 30 | SF-9 | 15' , if adjacent to arterial street: 25' | 5' |  | 20ft wide alley = 5' , 15ft wide alley = 7.5' | 25' | N/A |  | 3 | 9,000 sqft | 35' | https://ci-tomball-tx.smartgovcommunity.com/Public/DocumentsView/Download/e1501bdc-6ea3-4c60-9d2e-b13f00fa5b80 | 15' , if adjacent to arterial street: 25' | [6 empty] | N/A | N/A |  | 1,200 sqft | 40% |  | 35'
-95.633 | 30.0999 | SF-20 (Single Family Residential Estate -20) | b7825e39-fb73-4373-aa15-2e083dc870c7 | 58 | SF-20 | 20' | 10' |  | N/A | 35' | Rear entry garages 25' |  | 2 | 20,0000 sqft | 45' | https://ci-tomball-tx.smartgovcommunity.com/Public/DocumentsView/Download/c8584788-3ef8-41e8-9989-b13f00f28263 | 15'; 25' from side property line adjacent to an arterial street | [6 empty] | N/A | N/A |  | 1,600 sqft | 40% |  | 35'
-95.6047 | 30.1046 | SF-9 (Single Family Residential - 9) | 7799d820-f2b3-44f2-a7aa-057f468fa179 | 33 | SF-9 | 15' , if adjacent to arterial street: 25' | 5' |  | 20ft wide alley = 5' , 15ft wide alley = 7.5' | 25' | N/A |  | 3 | 9,000 sqft | 35' | https://ci-tomball-tx.smartgovcommunity.com/Public/DocumentsView/Download/e1501bdc-6ea3-4c60-9d2e-b13f00fa5b80 | 15' , if adjacent to arterial street: 25' | [6 empty] | N/A | N/A |  | 1,200 sqft | 40% |  | 35'
-95.5934 | 30.0945 | C (Commercial) | f40eca0e-1d17-48ec-a12c-c4a4a3576018 | 34 | C | 10', if adjacent to singl-family residential zoning OR use setback shall be measured at a ratio of 5' in horizontal setback for every 3' in building height | 10', if adjacent to singl-family residential zoning OR use setback shall be measured at a ratio of 5' in horizontal setback for every 3' in building height | https://1drv.ms/b/s!Ap7cLWkVc-hnh08qgvRAR3P3NuQV?e=euAwoP | N/A | 25' | N/A | AG | 11 | 10 ,000 sqft | 70' | https://ci-tomball-tx.smartgovcommunity.com/Public/DocumentsView/Download/cd768f86-0cba-4f28-96f1-b13f00fb89ed | 15', if adjacent to arterial street: 25' |  |  | P20-420 |  |  | https://1drv.ms/b/s!Ap7cLWkVc-hnh0wbyqpJLwtP6RyA?e=6QfXay | 90% | 2:1 (FAR - Floor Area Ratio) |  | N/A | 60% | 2021-10 | 35'
-95.5927 | 30.0847 | C (Commercial) | c5971075-6fb5-48ec-a3ca-d1bc3c2e54c5 | 35 | C | 10', if adjacent to singl-family residential zoning OR use setback shall be measured at a ratio of 5' in horizontal setback for every 3' in building height | 10', if adjacent to singl-family residential zoning OR use setback shall be measured at a ratio of 5' in horizontal setback for every 3' in building height | https://1drv.ms/b/s!Ap7cLWkVc-hnhwcY1RqViOUgabPz?e=VgJdom | N/A | 25' | N/A | AG | 11 | 10 ,000 sqft | 70' | https://ci-tomball-tx.smartgovcommunity.com/Public/DocumentsView/Download/cd768f86-0cba-4f28-96f1-b13f00fb89ed | 15', if adjacent to arterial street: 25' |  |  | P16-0020 |  |  | https://1drv.ms/b/s!Ap7cLWkVc-hnhwUksHCfit8M6AQH?e=YFs2Cb | 90% | 2:1 (FAR - Floor Area Ratio) |  | N/A | 60% | 2016-05 | 35'
-95.6023 | 30.091 | AG (Agricultural) | c5cea531-b343-464e-bdd6-5148b94d4017 | 36 | AG | 25' | 30' |  | N/A | 60' | Detached private garage may be located not less than 15' from the side property line |  | 1 | 1 Acre | 45' | https://ci-tomball-tx.smartgovcommunity.com/Public/DocumentsView/Download/09b6b690-cc74-40ad-bd1e-b13f00f25d8f | 15'; 25' from side property line adjacent to an arterial street | [6 empty] | N/A | N/A |  | 1,600 sqft | 40% |  | 60'
-95.603 | 30.0955 | SF-6 (Single Family Residential - 6) | 045246ac-f6f9-4d9d-ac79-96fe2fe927ab | 37 | SF-6 | 15', if adjacent to arterial street: 25' | 5' |  | 20ft wide alley = 5' , 15ft wide alley = 7.5' | 20' | N/A |  | 4 | 6,000 sqft | 35' | https://ci-tomball-tx.smartgovcommunity.com/Public/DocumentsView/Download/b94f83f0-f1fd-4701-bb43-b13f00fa7e24 | 15', if adjacent to arterial street: 25' | [6 empty] | N/A | N/A |  | 900 sqft | 45% |  | 35'
-95.6044 | 30.0913 | LI (Light Industrial) | d7d9a8aa-30c6-4ab3-b8ad-8106ed888539 | 39 | LI | 25', if adjacent to single-family residential zoning OR use setback shall be measured at a ratio of 5' in horizontal setback for every 3' in building height | 25', if adjacent to single-family residential zoning OR use setback shall be measured at a ratio of 5' in horizontal setback for every 3' in building height | https://1drv.ms/b/s!Ap7cLWkVc-hnhzR6L7Q2NaphToF-?e=pCkez3 | N/A | 25' | N/A | AG | 12 | 5,000 sqft | 70' | https://ci-tomball-tx.smartgovcommunity.com/Public/DocumentsView/Download/be1eb021-0c0a-44ea-8cfb-b13f00fbaacc | N/A |  |  | P18-161 |  |  | https://1drv.ms/b/s!Ap7cLWkVc-hnhzG6D0wI29hj-Rwy?e=WV9cGJ | 90% | 2:1 (FAR - Floor Area Ratio) |  | N/A | 60% | 2018-37 | 35'
-95.6065 | 30.085 | SF-20 (Single Family Residential Estate -20) | 08b88947-d812-481a-9489-b834ebcb70b6 | 40 | SF-20 | 20' | 10' |  | N/A | 35' | Rear entry garages 25' |  | 2 | 20,0000 sqft | 45' | https://ci-tomball-tx.smartgovcommunity.com/Public/DocumentsView/Download/c8584788-3ef8-41e8-9989-b13f00f28263 | 15'; 25' from side property line adjacent to an arterial street | [6 empty] | N/A | N/A |  | 1,600 sqft | 40% |  | 35'
-95.6168 | 30.1045 | C (Commercial) | 79b450e6-d029-4c59-82a2-42073e0af78a | 41 | C | 10', if adjacent to singl-family residential zoning OR use setback shall be measured at a ratio of 5' in horizontal setback for every 3' in building height | 10', if adjacent to singl-family residential zoning OR use setback shall be measured at a ratio of 5' in horizontal setback for every 3' in building height |  | N/A | 25' | N/A |  | 11 | 10 ,000 sqft | 70' | https://ci-tomball-tx.smartgovcommunity.com/Public/DocumentsView/Download/cd768f86-0cba-4f28-96f1-b13f00fb89ed | 15', if adjacent to arterial street: 25' | [6 empty] | 90% | 2:1 (FAR - Floor Area Ratio) |  | N/A | 60% |  | 35'
-95.6007 | 30.09 | LI (Light Industrial) | e418cb92-d489-44f6-ad1f-092559ed136e | 42 | LI | 25', if adjacent to single-family residential zoning OR use setback shall be measured at a ratio of 5' in horizontal setback for every 3' in building height | 25', if adjacent to single-family residential zoning OR use setback shall be measured at a ratio of 5' in horizontal setback for every 3' in building height |  | N/A | 25' | N/A |  | 12 | 5,000 sqft | 70' | https://ci-tomball-tx.smartgovcommunity.com/Public/DocumentsView/Download/be1eb021-0c0a-44ea-8cfb-b13f00fbaacc | N/A | [6 empty] | 90% | 2:1 (FAR - Floor Area Ratio) |  | N/A | 60% |  | 35'
-95.6303 | 30.0962 | C (Commercial) | 4b3584f6-d83d-4cd0-8a51-333c01721b07 | 43 | C | 10', if adjacent to singl-family residential zoning OR use setback shall be measured at a ratio of 5' in horizontal setback for every 3' in building height | 10', if adjacent to singl-family residential zoning OR use setback shall be measured at a ratio of 5' in horizontal setback for every 3' in building height | https://1drv.ms/b/s!Ap7cLWkVc-hnhlKRdHPKEuwiFYiN?e=bGKzrl | N/A | 25' | N/A | OT&MU | 11 | 10 ,000 sqft | 70' | https://ci-tomball-tx.smartgovcommunity.com/Public/DocumentsView/Download/cd768f86-0cba-4f28-96f1-b13f00fb89ed | 15', if adjacent to arterial street: 25' |  |  | P11-360 |  |  | https://1drv.ms/b/s!Ap7cLWkVc-hnhlHm7G0D3jkQHyOZ?e=c46jJL | 90% | 2:1 (FAR - Floor Area Ratio) |  | N/A | 60% | 2011-27 | 35'
-95.6108 | 30.094 | LI (Light Industrial) | 887508ec-efea-4e41-b74a-4484f480b259 | 44 | LI | 25', if adjacent to single-family residential zoning OR use setback shall be measured at a ratio of 5' in horizontal setback for every 3' in building height | 25', if adjacent to single-family residential zoning OR use setback shall be measured at a ratio of 5' in horizontal setback for every 3' in building height |  | N/A | 25' | N/A |  | 12 | 5,000 sqft | 70' | https://ci-tomball-tx.smartgovcommunity.com/Public/DocumentsView/Download/be1eb021-0c0a-44ea-8cfb-b13f00fbaacc | N/A | [6 empty] | 90% | 2:1 (FAR - Floor Area Ratio) |  | N/A | 60% |  | 35'
-95.6005 | 30.0927 | C (Commercial) | 45bed4f6-2cf1-460a-8d21-0e3dad3301aa | 45 | C | 10', if adjacent to singl-family residential zoning OR use setback shall be measured at a ratio of 5' in horizontal setback for every 3' in building height | 10', if adjacent to singl-family residential zoning OR use setback shall be measured at a ratio of 5' in horizontal setback for every 3' in building height | https://1drv.ms/b/s!Ap7cLWkVc-hnhnuXHtZHjW0Xe_3z?e=x2MCVE | N/A | 25' | N/A | SF-6 | 11 | 10 ,000 sqft | 70' | https://ci-tomball-tx.smartgovcommunity.com/Public/DocumentsView/Download/cd768f86-0cba-4f28-96f1-b13f00fb89ed | 15', if adjacent to arterial street: 25' |  |  | P14-262 |  |  | https://1drv.ms/b/s!Ap7cLWkVc-hnhwD4kOyEYCgeB37M?e=qlbdOT | 90% | 2:1 (FAR - Floor Area Ratio) |  | N/A | 60% | 2015-03 | 35'
-95.6624 | 30.0873 | AG (Agricultural) | b7ce502c-0a74-4af7-af82-40e9f6b0efff | 46 | AG | 25' | 30' |  | N/A | 60' | Detached private garage may be located not less than 15' from the side property line |  | 1 | 1 Acre | 45' | https://ci-tomball-tx.smartgovcommunity.com/Public/DocumentsView/Download/09b6b690-cc74-40ad-bd1e-b13f00f25d8f | 15'; 25' from side property line adjacent to an arterial street | [6 empty] | N/A | N/A |  | 1,600 sqft | 40% |  | 60'
-95.6509 | 30.0901 | AG (Agricultural) | d84341c1-0cad-4a21-83c7-0d12faafe561 | 47 | AG | 25' | 30' |  | N/A | 60' | Detached private garage may be located not less than 15' from the side property line |  | 1 | 1 Acre | 45' | https://ci-tomball-tx.smartgovcommunity.com/Public/DocumentsView/Download/09b6b690-cc74-40ad-bd1e-b13f00f25d8f | 15'; 25' from side property line adjacent to an arterial street | [6 empty] | N/A | N/A |  | 1,600 sqft | 40% |  | 60'
-95.6222 | 30.0832 | AG (Agricultural) | 5222ccfc-6e83-4461-a170-ceaaff925ee3 | 67 | AG | 25' | 30' |  | N/A | 60' | Detached private garage may be located not less than 15' from the side property line |  | 1 | 1 Acre | 45' | https://ci-tomball-tx.smartgovcommunity.com/Public/DocumentsView/Download/09b6b690-cc74-40ad-bd1e-b13f00f25d8f | 15'; 25' from side property line adjacent to an arterial street | [6 empty] | N/A | N/A |  | 1,600 sqft | 40% |  | 60'
-95.6504 | 30.0921 | SF-20 (Single Family Residential Estate -20) | 2fb1933a-b836-4cbe-a96b-96459d230241 | 48 | SF-20 | 20' | 10' |  | N/A | 35' | Rear entry garages 25' |  | 2 | 20,0000 sqft | 45' | https://ci-tomball-tx.smartgovcommunity.com/Public/DocumentsView/Download/c8584788-3ef8-41e8-9989-b13f00f28263 | 15'; 25' from side property line adjacent to an arterial street | [6 empty] | N/A | N/A |  | 1,600 sqft | 40% |  | 35'
-95.6175 | 30.0846 | O (Office) | 411b02b4-8926-4197-8c7f-d34b17c64333 | 49 | O | 15', if adjacent to single family residential, duplex, patio home or single family attached dstricts: 60', if separated by an alley: 20', if adjacent to arterial street: 25' | 5', when adjacent to single family residential zoning OR use setback shall be measured at a ratio of 5' in horizontal setback for every 3' in building height. | https://1drv.ms/b/s!Ap7cLWkVc-hniBZ3VaoS90ZZRvxP | N/A | 25' | N/A | AG | 9 | 6,000 sqft | 70' | https://ci-tomball-tx.smartgovcommunity.com/Public/DocumentsView/Download/7dc8e60c-0913-4f72-a296-b13f00fb2e6d | 15', if adjacent to arterial street: 25' |  |  | P22-111 |  |  | https://1drv.ms/b/s!Ap7cLWkVc-hniBcidTrb1781KwCw | N/A | 1:1 (FAR - Floor Area Ratio) |  | N/A | 50% | 2022-12 | 35'
-95.6497 | 30.0896 | C (Commercial) | 61dc3fe5-41ea-4f30-8456-b05398160c2c | 50 | C | 10', if adjacent to singl-family residential zoning OR use setback shall be measured at a ratio of 5' in horizontal setback for every 3' in building height | 10', if adjacent to singl-family residential zoning OR use setback shall be measured at a ratio of 5' in horizontal setback for every 3' in building height |  | N/A | 25' | N/A |  | 11 | 10 ,000 sqft | 70' | https://ci-tomball-tx.smartgovcommunity.com/Public/DocumentsView/Download/cd768f86-0cba-4f28-96f1-b13f00fb89ed | 15', if adjacent to arterial street: 25' | [6 empty] | 90% | 2:1 (FAR - Floor Area Ratio) |  | N/A | 60% |  | 35'
-95.595 | 30.0906 | C (Commercial) | cf37ac0e-6ff0-4fb6-8b02-75e4698a3250 | 51 | C | 10', if adjacent to singl-family residential zoning OR use setback shall be measured at a ratio of 5' in horizontal setback for every 3' in building height | 10', if adjacent to singl-family residential zoning OR use setback shall be measured at a ratio of 5' in horizontal setback for every 3' in building height |  | N/A | 25' | N/A |  | 11 | 10 ,000 sqft | 70' | https://ci-tomball-tx.smartgovcommunity.com/Public/DocumentsView/Download/cd768f86-0cba-4f28-96f1-b13f00fb89ed | 15', if adjacent to arterial street: 25' | [6 empty] | 90% | 2:1 (FAR - Floor Area Ratio) |  | N/A | 60% |  | 35'
-95.6084 | 30.0886 | SF-9 (Single Family Residential - 9) | a29ff9a7-3666-4ed0-bb29-8a7347de2ace | 57 | SF-9 | 15' , if adjacent to arterial street: 25' | 5' |  | 20ft wide alley = 5' , 15ft wide alley = 7.5' | 25' | N/A |  | 3 | 9,000 sqft | 35' | https://ci-tomball-tx.smartgovcommunity.com/Public/DocumentsView/Download/e1501bdc-6ea3-4c60-9d2e-b13f00fa5b80 | 15' , if adjacent to arterial street: 25' | [6 empty] | N/A | N/A |  | 1,200 sqft | 40% |  | 35'
-95.602 | 30.0894 | C (Commercial) | becaff4d-065a-4c3b-889b-139ae3d94d77 | 52 | C | 10', if adjacent to singl-family residential zoning OR use setback shall be measured at a ratio of 5' in horizontal setback for every 3' in building height | 10', if adjacent to singl-family residential zoning OR use setback shall be measured at a ratio of 5' in horizontal setback for every 3' in building height | https://1drv.ms/b/s!Ap7cLWkVc-hnhxN_xElQ9p8x2tq_?e=ic3F00 | N/A | 25' | N/A | AG | 11 | 10 ,000 sqft | 70' | https://ci-tomball-tx.smartgovcommunity.com/Public/DocumentsView/Download/cd768f86-0cba-4f28-96f1-b13f00fb89ed | 15', if adjacent to arterial street: 25' |  |  | P16-0162 |  |  | https://1drv.ms/b/s!Ap7cLWkVc-hnhxAgL3p7WXglpEfd?e=HFsq8b | 90% | 2:1 (FAR - Floor Area Ratio) |  | N/A | 60% | 2016-31 | 35'
-95.6043 | 30.0884 | LI (Light Industrial) | 757a693e-e271-4769-8d98-ef648fa7c619 | 53 | LI | 25', if adjacent to single-family residential zoning OR use setback shall be measured at a ratio of 5' in horizontal setback for every 3' in building height | 25', if adjacent to single-family residential zoning OR use setback shall be measured at a ratio of 5' in horizontal setback for every 3' in building height | https://1drv.ms/b/s!Ap7cLWkVc-hniRYlaodxC_mTf0BK?e=JEyTbH | N/A | 25' | N/A | AG | 12 | 5,000 sqft | 70' | https://ci-tomball-tx.smartgovcommunity.com/Public/DocumentsView/Download/be1eb021-0c0a-44ea-8cfb-b13f00fbaacc | N/A |  |  | Z23-05 |  |  | https://1drv.ms/b/s!Ap7cLWkVc-hniRcvpauV2Y4nO3sO?e=oecpMb | 90% | 2:1 (FAR - Floor Area Ratio) |  | N/A | 60% | 2023-11 | 35'
-95.6021 | 30.0881 | AG (Agricultural) | e722bb90-9356-4dc1-9b52-365b2356291c | 54 | AG | 25' | 30' |  | N/A | 60' | Detached private garage may be located not less than 15' from the side property line |  | 1 | 1 Acre | 45' | https://ci-tomball-tx.smartgovcommunity.com/Public/DocumentsView/Download/09b6b690-cc74-40ad-bd1e-b13f00f25d8f | 15'; 25' from side property line adjacent to an arterial street | [6 empty] | N/A | N/A |  | 1,600 sqft | 40% |  | 60'
-95.6013 | 30.0859 | MHP (Manufactured Home Park) | 7e7f0a0f-e4ee-46eb-8e41-c7805bc6b03d | 55 | MHP | 10', 20' from any zoning distrcit boundary line | 20' between units; 20' from zoning district boundary line; 15' for corner lots |  | N/A | 20', 10' from any private street or drive | 20' measured from any property or street right-of-way line |  | 7 | 4,000 sqft | 35' | https://ci-tomball-tx.smartgovcommunity.com/Public/DocumentsView/Download/eba0fda5-ec5e-4aa1-8837-b13f00fae181 | 15' | [6 empty] | N/A | N/A |  | 750 sqft | 50% |  | N/A
-95.6181 | 30.0849 | AG (Agricultural) | 7cd3a7aa-bd89-481f-bbca-9ed7de9edc0a | 59 | AG | 25' | 30' |  | N/A | 60' | Detached private garage may be located not less than 15' from the side property line |  | 1 | 1 Acre | 45' | https://ci-tomball-tx.smartgovcommunity.com/Public/DocumentsView/Download/09b6b690-cc74-40ad-bd1e-b13f00f25d8f | 15'; 25' from side property line adjacent to an arterial street | [6 empty] | N/A | N/A |  | 1,600 sqft | 40% |  | 60'
-95.6171 | 30.0932 | SF-6 (Single Family Residential - 6) | bc8afd63-d9f6-4586-a57b-67a70d77c581 | 60 | SF-6 | 15', if adjacent to arterial street: 25' | 5' |  | 20ft wide alley = 5' , 15ft wide alley = 7.5' | 20' | N/A |  | 4 | 6,000 sqft | 35' | https://ci-tomball-tx.smartgovcommunity.com/Public/DocumentsView/Download/b94f83f0-f1fd-4701-bb43-b13f00fa7e24 | 15', if adjacent to arterial street: 25' | [6 empty] | N/A | N/A |  | 900 sqft | 45% |  | 35'
-95.6103 | 30.085 | SF-6 (Single Family Residential - 6) | 6c746b3d-159d-4105-a970-5561efad0308 | 61 | SF-6 | 15', if adjacent to arterial street: 25' | 5' |  | 20ft wide alley = 5' , 15ft wide alley = 7.5' | 20' | N/A | SF-20-E | 4 | 6,000 sqft | 35' | https://ci-tomball-tx.smartgovcommunity.com/Public/DocumentsView/Download/b94f83f0-f1fd-4701-bb43-b13f00fa7e24 | 15', if adjacent to arterial street: 25' | [5 empty] | https://onedrive.live.com/?redeem=aHR0cHM6Ly8xZHJ2Lm1zL2IvcyFBcDdjTFdrVmMtaG5oeGRhd0NJM0p2ZU1ESmhfP2U9c0tEa25W&cid=67E87315692DDC9E&id=67E87315692DDC9E%21919&parId=67E87315692DDC9E%21708&o=OneUp | N/A | N/A |  | 900 sqft | 45% | 2017-21 | 35'
-95.608 | 30.0867 | MHP (Manufactured Home Park) | 17b6e519-ec3d-4cb0-b866-856c359eb808 | 62 | MHP | 10', 20' from any zoning distrcit boundary line | 20' between units; 20' from zoning district boundary line; 15' for corner lots |  | N/A | 20', 10' from any private street or drive | 20' measured from any property or street right-of-way line |  | 7 | 4,000 sqft | 35' | https://ci-tomball-tx.smartgovcommunity.com/Public/DocumentsView/Download/eba0fda5-ec5e-4aa1-8837-b13f00fae181 | 15' | [6 empty] | N/A | N/A |  | 750 sqft | 50% |  | N/A
-95.6081 | 30.0833 | SF-6 (Single Family Residential - 6) | 1f03e6c1-7490-42e9-8f55-a3304f05a97c | 63 | SF-6 | 15', if adjacent to arterial street: 25' | 5' |  | 20ft wide alley = 5' , 15ft wide alley = 7.5' | 20' | N/A |  | 4 | 6,000 sqft | 35' | https://ci-tomball-tx.smartgovcommunity.com/Public/DocumentsView/Download/b94f83f0-f1fd-4701-bb43-b13f00fa7e24 | 15', if adjacent to arterial street: 25' | [6 empty] | N/A | N/A |  | 900 sqft | 45% |  | 35'
-95.6201 | 30.0851 | AG (Agricultural) | 7543e304-3d77-43b2-9013-636da8b784ee | 64 | AG | 25' | 30' |  | N/A | 60' | Detached private garage may be located not less than 15' from the side property line |  | 1 | 1 Acre | 45' | https://ci-tomball-tx.smartgovcommunity.com/Public/DocumentsView/Download/09b6b690-cc74-40ad-bd1e-b13f00f25d8f | 15'; 25' from side property line adjacent to an arterial street | [6 empty] | N/A | N/A |  | 1,600 sqft | 40% |  | 60'
-95.6215 | 30.1042 | SF-20 (Single Family Residential Estate -20) | 08a616f8-fadf-4f39-8f87-99b43c10646c | 65 | SF-20 | 20' | 10' |  | N/A | 35' | Rear entry garages 25' |  | 2 | 20,0000 sqft | 45' | https://ci-tomball-tx.smartgovcommunity.com/Public/DocumentsView/Download/c8584788-3ef8-41e8-9989-b13f00f28263 | 15'; 25' from side property line adjacent to an arterial street | [6 empty] | N/A | N/A |  | 1,600 sqft | 40% |  | 35'
-95.6199 | 30.0841 | C (Commercial) | 5d906f3d-0e61-48d4-a905-917dd347504f | 66 | C | 10', if adjacent to singl-family residential zoning OR use setback shall be measured at a ratio of 5' in horizontal setback for every 3' in building height | 10', if adjacent to singl-family residential zoning OR use setback shall be measured at a ratio of 5' in horizontal setback for every 3' in building height | https://1drv.ms/b/s!Ap7cLWkVc-hnhxp-EXzB_6h6iWyS?e=NzXZRx | N/A | 25' | N/A | AG | 11 | 10 ,000 sqft | 70' | https://ci-tomball-tx.smartgovcommunity.com/Public/DocumentsView/Download/cd768f86-0cba-4f28-96f1-b13f00fb89ed | 15', if adjacent to arterial street: 25' |  |  | P17-0083 |  |  | https://1drv.ms/b/s!Ap7cLWkVc-hnhxjKb-KTiBV0BGSg?e=9LTw38 | 90% | 2:1 (FAR - Floor Area Ratio) |  | N/A | 60% | 2017-28 | 35'
-95.6221 | 30.0842 | O (Office) | 4e620356-26f9-40a6-8a57-9963f8517658 | 68 | O | 15', if adjacent to single family residential, duplex, patio home or single family attached dstricts: 60', if separated by an alley: 20', if adjacent to arterial street: 25' | 5', when adjacent to single family residential zoning OR use setback shall be measured at a ratio of 5' in horizontal setback for every 3' in building height. | https://1drv.ms/b/s!Ap7cLWkVc-hniRMvuJzc0VLhcmeG?e=iCZX2t | N/A | 25' | N/A | AG | 9 | 6,000 sqft | 70' | https://ci-tomball-tx.smartgovcommunity.com/Public/DocumentsView/Download/7dc8e60c-0913-4f72-a296-b13f00fb2e6d | 15', if adjacent to arterial street: 25' |  |  | Z23-07 |  |  | https://1drv.ms/b/s!Ap7cLWkVc-hniRR9pjPAP9pqUCJd?e=RkA8l2 | N/A | 1:1 (FAR - Floor Area Ratio) |  | N/A | 50% | 2023-15 | 35'
-95.6269 | 30.0814 | D (Duplex, Two Family Residential) | b19d05f1-c25b-48c6-9271-3f0ffeabbf20 | 69 | D | 15', if adjacent to arterial street: 25' | 5', Two unit townhomes are permitted 0' setbacks along shared property boundary |  | 20ft wide alley = 5' , 15ft wide alley = 7.5' | 25' | N/A |  | 5 | 10,200 sqft, or 6,000 sqft each for duplex townhomes (no more than two attached) when each side is sold off separately and each unit is located on its own platted lot with separate utilities | 35' | https://ci-tomball-tx.smartgovcommunity.com/Public/DocumentsView/Download/d95526ae-41bc-438f-a367-b13f00fa9b12 | 15', if adjacent to arterial street: 25' | [6 empty] | N/A | N/A |  | 1,800 sqft | 45% |  | 35'
-95.6174 | 30.0865 | C (Commercial) | 54e9a361-d6fc-4190-996f-90fbb9d808e5 | 70 | C | 10', if adjacent to singl-family residential zoning OR use setback shall be measured at a ratio of 5' in horizontal setback for every 3' in building height | 10', if adjacent to singl-family residential zoning OR use setback shall be measured at a ratio of 5' in horizontal setback for every 3' in building height |  | N/A | 25' | N/A |  | 11 | 10 ,000 sqft | 70' | https://ci-tomball-tx.smartgovcommunity.com/Public/DocumentsView/Download/cd768f86-0cba-4f28-96f1-b13f00fb89ed | 15', if adjacent to arterial street: 25' | [6 empty] | 90% | 2:1 (FAR - Floor Area Ratio) |  | N/A | 60% |  | 35'
-95.617 | 30.0802 | AG (Agricultural) | 123a8f95-ca89-4335-ba89-203eadf752b4 | 71 | AG | 25' | 30' |  | N/A | 60' | Detached private garage may be located not less than 15' from the side property line |  | 1 | 1 Acre | 45' | https://ci-tomball-tx.smartgovcommunity.com/Public/DocumentsView/Download/09b6b690-cc74-40ad-bd1e-b13f00f25d8f | 15'; 25' from side property line adjacent to an arterial street | [6 empty] | N/A | N/A |  | 1,600 sqft | 40% |  | 60'
-95.6152 | 30.0885 | MF-2 (Multifamily Residential) | b0312946-c36c-40b8-ab13-124277924e7a | 72 | MF-2 | 15', if adjacent to single family residential, duplex, patio home or single-family attached districts: 60' | 5', if located next to single family residential land use, setback is calculated at a ratio of 5' in horizontal setback for every 3' of building height. |  | 20'; when adjacent to single family residential, duplex, patio home or single-family attached districts | 25' | N/A |  | 6 | 10 Acres: 1,816 square feet per dwelling unit, not to exceed 20 dwelling units per acre (calculated on gross acreage), except with density bonuses up to 26 dwelling units per acre for covered parking as described in off-street parking, section 50-112(c) | 45' | https://ci-tomball-tx.smartgovcommunity.com/Public/DocumentsView/Download/f0da8c73-81c1-4509-a8a0-b13f00fac7be | 15', if adjacent to arterial street: 25' | [6 empty] | 50% | N/A |  | PER DWELLING UNIT: Efficiency Unit = 500 sqft ; ONE Bedroom Units = 725 sqft ; TWO or MORE Bedroom Units = 800 sqft + 125 sqft for Every Bedroom OVER TWO | 50% |  | 35'
-95.6142 | 30.0844 | MHP (Manufactured Home Park) | de6ef315-ae97-45a6-9cd4-a681cc2e17e2 | 73 | MHP | 10', 20' from any zoning distrcit boundary line | 20' between units; 20' from zoning district boundary line; 15' for corner lots |  | N/A | 20', 10' from any private street or drive | 20' measured from any property or street right-of-way line |  | 7 | 4,000 sqft | 35' | https://ci-tomball-tx.smartgovcommunity.com/Public/DocumentsView/Download/eba0fda5-ec5e-4aa1-8837-b13f00fae181 | 15' | [6 empty] | N/A | N/A |  | 750 sqft | 50% |  | N/A
-95.6156 | 30.0838 | AG (Agricultural) | 0b52f342-973f-4003-8204-832b7ddce387 | 74 | AG | 25' | 30' |  | N/A | 60' | Detached private garage may be located not less than 15' from the side property line |  | 1 | 1 Acre | 45' | https://ci-tomball-tx.smartgovcommunity.com/Public/DocumentsView/Download/09b6b690-cc74-40ad-bd1e-b13f00f25d8f | 15'; 25' from side property line adjacent to an arterial street | [6 empty] | N/A | N/A |  | 1,600 sqft | 40% |  | 60'
-95.6564 | 30.0855 | C (Commercial) | 850f3431-9c52-42b2-b009-795261b3498d | 75 | C | 10', if adjacent to singl-family residential zoning OR use setback shall be measured at a ratio of 5' in horizontal setback for every 3' in building height | 10', if adjacent to singl-family residential zoning OR use setback shall be measured at a ratio of 5' in horizontal setback for every 3' in building height |  | N/A | 25' | N/A |  | 11 | 10 ,000 sqft | 70' | https://ci-tomball-tx.smartgovcommunity.com/Public/DocumentsView/Download/cd768f86-0cba-4f28-96f1-b13f00fb89ed | 15', if adjacent to arterial street: 25' | [6 empty] | 90% | 2:1 (FAR - Floor Area Ratio) |  | N/A | 60% |  | 35'
-95.6177 | 30.082 | C (Commercial) | 59f19b1d-52e8-43e8-9f3b-3b274b3caeac | 76 | C | 10', if adjacent to singl-family residential zoning OR use setback shall be measured at a ratio of 5' in horizontal setback for every 3' in building height | 10', if adjacent to singl-family residential zoning OR use setback shall be measured at a ratio of 5' in horizontal setback for every 3' in building height | https://1drv.ms/b/s!Ap7cLWkVc-hnhysMYgry7q41NN8d?e=Vdj6am | N/A | 25' | N/A | AG | 11 | 10 ,000 sqft | 70' | https://ci-tomball-tx.smartgovcommunity.com/Public/DocumentsView/Download/cd768f86-0cba-4f28-96f1-b13f00fb89ed | 15', if adjacent to arterial street: 25' |  |  | P18-079 |  |  | https://1drv.ms/b/s!Ap7cLWkVc-hnhynPhiVhdBisxE8p?e=MaKtGM | 90% | 2:1 (FAR - Floor Area Ratio) |  | N/A | 60% | 2018-22 | 35'
-95.6166 | 30.0774 | SF-6 (Single Family Residential - 6) | 6f85fd34-57d2-41fe-84e2-697bc72645e3 | 77 | SF-6 | 15', if adjacent to arterial street: 25' | 5' |  | 20ft wide alley = 5' , 15ft wide alley = 7.5' | 20' | N/A |  | 4 | 6,000 sqft | 35' | https://ci-tomball-tx.smartgovcommunity.com/Public/DocumentsView/Download/b94f83f0-f1fd-4701-bb43-b13f00fa7e24 | 15', if adjacent to arterial street: 25' | [6 empty] | N/A | N/A |  | 900 sqft | 45% |  | 35'
-95.6201 | 30.0819 | O (Office) | a769e492-42a4-4e5e-a2b7-f5dab6227edf | 78 | O | 15', if adjacent to single family residential, duplex, patio home or single family attached dstricts: 60', if separated by an alley: 20', if adjacent to arterial street: 25' | 5', when adjacent to single family residential zoning OR use setback shall be measured at a ratio of 5' in horizontal setback for every 3' in building height. | https://tomballtxgov.sharepoint.com/:w:/s/CommunityDevelopment/EcEwyT0fNP1Bl1wixyNi9ZUBS-mUNKMovQtH77kwQEIJxw?e=Kt4pzR | N/A | 25' | N/A | AG | 9 | 6,000 sqft | 70' | https://ci-tomball-tx.smartgovcommunity.com/Public/DocumentsView/Download/7dc8e60c-0913-4f72-a296-b13f00fb2e6d | 15', if adjacent to arterial street: 25' |  |  | Z24-01 |  |  | https://tomballtx.gov/ArchiveCenter/ViewFile/Item/3792 | N/A | 1:1 (FAR - Floor Area Ratio) |  | N/A | 50% | 2024-03 | 35'
-95.624 | 30.0875 | GR (General Retail) | b659e4da-24d7-4128-8a1a-8297cf7c480e | 79 | GR | 15', if adjacent to single family residential, duplex, patio home or single family attached districts: 60', if separated by an alley: 20', if adjacent to arterial street 25' | 5', if adjacent to single family residential zoning OR use 25' |  | N/A | 25' | N/A |  | 10 | 6,000 sqft | 70' | https://ci-tomball-tx.smartgovcommunity.com/Public/DocumentsView/Download/76404e91-a62d-4ac5-9dff-b13f00fb76ee | 15', if adjacent to arterial street: 25' | [6 empty] | 80% | 1:1 (FAR - Floor Area Ratio) |  | N/A | 50% |  | 35'
-95.623 | 30.0821 | AG (Agricultural) | b1ead6ec-6a1c-45f6-a37f-7c765454cc1f | 80 | AG | 25' | 30' |  | N/A | 60' | Detached private garage may be located not less than 15' from the side property line |  | 1 | 1 Acre | 45' | https://ci-tomball-tx.smartgovcommunity.com/Public/DocumentsView/Download/09b6b690-cc74-40ad-bd1e-b13f00f25d8f | 15'; 25' from side property line adjacent to an arterial street | [6 empty] | N/A | N/A |  | 1,600 sqft | 40% |  | 60'
-95.6244 | 30.0835 | GR (General Retail) | 72f6c538-9be7-41b4-a1af-3f27ddc1fab4 | 81 | GR | 15', if adjacent to single family residential, duplex, patio home or single family attached districts: 60', if separated by an alley: 20', if adjacent to arterial street 25' | 5', if adjacent to single family residential zoning OR use 25' |  | N/A | 25' | N/A |  | 10 | 6,000 sqft | 70' | https://ci-tomball-tx.smartgovcommunity.com/Public/DocumentsView/Download/76404e91-a62d-4ac5-9dff-b13f00fb76ee | 15', if adjacent to arterial street: 25' | [6 empty] | 80% | 1:1 (FAR - Floor Area Ratio) |  | N/A | 50% |  | 35'
-95.6253 | 30.0787 | C (Commercial) | 6c3a4552-8a49-4aa5-9291-3ad9d1c69453 | 82 | C | 10', if adjacent to singl-family residential zoning OR use setback shall be measured at a ratio of 5' in horizontal setback for every 3' in building height | 10', if adjacent to singl-family residential zoning OR use setback shall be measured at a ratio of 5' in horizontal setback for every 3' in building height |  | N/A | 25' | N/A |  | 11 | 10 ,000 sqft | 70' | https://ci-tomball-tx.smartgovcommunity.com/Public/DocumentsView/Download/cd768f86-0cba-4f28-96f1-b13f00fb89ed | 15', if adjacent to arterial street: 25' | [6 empty] | 90% | 2:1 (FAR - Floor Area Ratio) |  | N/A | 60% |  | 35'
-95.6177 | 30.0756 | SF-6 (Single Family Residential - 6) | 13c61011-500f-436a-8ce4-cc1eda0deecc | 83 | SF-6 | 15', if adjacent to arterial street: 25' | 5' | https://1drv.ms/b/s!Ap7cLWkVc-hnhy2mJpD3WSCrAEXn?e=C0gmyPr | 20ft wide alley = 5' , 15ft wide alley = 7.5' | 20' | N/A | AG & C | 4 | 6,000 sqft | 35' | https://ci-tomball-tx.smartgovcommunity.com/Public/DocumentsView/Download/b94f83f0-f1fd-4701-bb43-b13f00fa7e24 | 15', if adjacent to arterial street: 25' |  |  | P18-072 |  |  | https://1drv.ms/b/s!Ap7cLWkVc-hnhycAhwqhY3UTmMUm?e=1MdYZr | N/A | N/A |  | 900 sqft | 45% |  | 35'
-95.6148 | 30.0739 | AG (Agricultural) | c1957b1e-de59-4aba-8bf8-f94964e4a038 | 84 | AG | 25' | 30' |  | N/A | 60' | Detached private garage may be located not less than 15' from the side property line |  | 1 | 1 Acre | 45' | https://ci-tomball-tx.smartgovcommunity.com/Public/DocumentsView/Download/09b6b690-cc74-40ad-bd1e-b13f00f25d8f | 15'; 25' from side property line adjacent to an arterial street | [6 empty] | N/A | N/A |  | 1,600 sqft | 40% |  | 60'
-95.6215 | 30.0798 | LI (Light Industrial) | e06a942b-4f6a-4f45-bb36-6899e256bd44 | 85 | LI | 25', if adjacent to single-family residential zoning OR use setback shall be measured at a ratio of 5' in horizontal setback for every 3' in building height | 25', if adjacent to single-family residential zoning OR use setback shall be measured at a ratio of 5' in horizontal setback for every 3' in building height |  | N/A | 25' | N/A |  | 12 | 5,000 sqft | 70' | https://ci-tomball-tx.smartgovcommunity.com/Public/DocumentsView/Download/be1eb021-0c0a-44ea-8cfb-b13f00fbaacc | N/A | [6 empty] | 90% | 2:1 (FAR - Floor Area Ratio) |  | N/A | 60% |  | 35'
-95.6096 | 30.0696 | O (Office) | 1309506d-5748-46a1-9c2b-6f8f10e3ee37 | 86 | O | 15', if adjacent to single family residential, duplex, patio home or single family attached dstricts: 60', if separated by an alley: 20', if adjacent to arterial street: 25' | 5', when adjacent to single family residential zoning OR use setback shall be measured at a ratio of 5' in horizontal setback for every 3' in building height. | https://1drv.ms/b/s!Ap7cLWkVc-hnhh6OGYcGxdmCCsIm?e=pNCEk4 | N/A | 25' | N/A | AG | 9 | 6,000 sqft | 70' | https://ci-tomball-tx.smartgovcommunity.com/Public/DocumentsView/Download/7dc8e60c-0913-4f72-a296-b13f00fb2e6d | 15', if adjacent to arterial street: 25' |  |  | P08-008 |  |  | https://1drv.ms/b/s!Ap7cLWkVc-hnhh0p8iTI5U5r6g6y?e=3sduNO | N/A | 1:1 (FAR - Floor Area Ratio) |  | N/A | 50% |  | 35'
-95.6032 | 30.0759 | SF-20 (Single Family Residential Estate -20) | 392dd032-81d8-4600-83e8-a3cf788ecb32 | 88 | SF-20 | 20' | 10' |  | N/A | 35' | Rear entry garages 25' |  | 2 | 20,0000 sqft | 45' | https://ci-tomball-tx.smartgovcommunity.com/Public/DocumentsView/Download/c8584788-3ef8-41e8-9989-b13f00f28263 | 15'; 25' from side property line adjacent to an arterial street | [6 empty] | N/A | N/A |  | 1,600 sqft | 40% |  | 35'
-95.6105 | 30.0688 | AG (Agricultural) | 9fcb91b7-56c0-4710-b4f1-80212843c5d5 | 89 | AG | 25' | 30' |  | N/A | 60' | Detached private garage may be located not less than 15' from the side property line |  | 1 | 1 Acre | 45' | https://ci-tomball-tx.smartgovcommunity.com/Public/DocumentsView/Download/09b6b690-cc74-40ad-bd1e-b13f00f25d8f | 15'; 25' from side property line adjacent to an arterial street | [6 empty] | N/A | N/A |  | 1,600 sqft | 40% |  | 60'
-95.612 | 30.0701 | AG (Agricultural) | 91abd562-e477-4057-9791-f07306eb5024 | 90 | AG | 25' | 30' |  | N/A | 60' | Detached private garage may be located not less than 15' from the side property line |  | 1 | 1 Acre | 45' | https://ci-tomball-tx.smartgovcommunity.com/Public/DocumentsView/Download/09b6b690-cc74-40ad-bd1e-b13f00f25d8f | 15'; 25' from side property line adjacent to an arterial street | [6 empty] | N/A | N/A |  | 1,600 sqft | 40% |  | 60'
-95.6088 | 30.0724 | SF-6 (Single Family Residential - 6) | c381034b-4eda-4c97-8792-e78163447137 | 91 | SF-6 | 15', if adjacent to arterial street: 25' | 5' |  | 20ft wide alley = 5' , 15ft wide alley = 7.5' | 20' | N/A | AG | 4 | 6,000 sqft | 35' | https://ci-tomball-tx.smartgovcommunity.com/Public/DocumentsView/Download/b94f83f0-f1fd-4701-bb43-b13f00fa7e24 | 15', if adjacent to arterial street: 25' |  |  | P20-332 |  |  | https://tomballtx.gov/ArchiveCenter/ViewFile/Item/3044 | N/A | N/A |  | 900 sqft | 45% |  | 35'
-95.6137 | 30.0765 | SF-6 (Single Family Residential - 6) | 50bc8a8f-1ea1-4382-a244-8ecf29c6e038 | 92 | SF-6 | 15', if adjacent to arterial street: 25' | 5' |  | 20ft wide alley = 5' , 15ft wide alley = 7.5' | 20' | N/A |  | 4 | 6,000 sqft | 35' | https://ci-tomball-tx.smartgovcommunity.com/Public/DocumentsView/Download/b94f83f0-f1fd-4701-bb43-b13f00fa7e24 | 15', if adjacent to arterial street: 25' | [6 empty] | N/A | N/A |  | 900 sqft | 45% |  | 35'
-95.6146 | 30.0775 | C (Commercial) | 2d169cb8-29db-4b38-b5df-d45cf791bcd1 | 93 | C | 10', if adjacent to singl-family residential zoning OR use setback shall be measured at a ratio of 5' in horizontal setback for every 3' in building height | 10', if adjacent to singl-family residential zoning OR use setback shall be measured at a ratio of 5' in horizontal setback for every 3' in building height | https://1drv.ms/b/s!Ap7cLWkVc-hnhwIQucfBZS8v4pTa?e=yfyGuh | N/A | 25' | N/A | AG | 11 | 10 ,000 sqft | 70' | https://ci-tomball-tx.smartgovcommunity.com/Public/DocumentsView/Download/cd768f86-0cba-4f28-96f1-b13f00fb89ed | 15', if adjacent to arterial street: 25' |  |  | P15-108 |  |  | https://1drv.ms/b/s!Ap7cLWkVc-hnhwQ7avlG16ybd7_Q?e=J2lAfQ | 90% | 2:1 (FAR - Floor Area Ratio) |  | N/A | 60% | 2015-22 | 35'
-95.6154 | 30.0753 | SF-6 (Single Family Residential - 6) | d1a1cb18-cdc9-49cf-ac83-86c762441a94 | 94 | SF-6 | 15', if adjacent to arterial street: 25' | 5' |  | 20ft wide alley = 5' , 15ft wide alley = 7.5' | 20' | N/A |  | 4 | 6,000 sqft | 35' | https://ci-tomball-tx.smartgovcommunity.com/Public/DocumentsView/Download/b94f83f0-f1fd-4701-bb43-b13f00fa7e24 | 15', if adjacent to arterial street: 25' | [6 empty] | N/A | N/A |  | 900 sqft | 45% |  | 35'
-95.6145 | 30.0762 | SF-6 (Single Family Residential - 6) | 0e453d83-cbaf-4779-89f9-7779d5d82788 | 95 | SF-6 | 15', if adjacent to arterial street: 25' | 5' |  | 20ft wide alley = 5' , 15ft wide alley = 7.5' | 20' | N/A |  | 4 | 6,000 sqft | 35' | https://ci-tomball-tx.smartgovcommunity.com/Public/DocumentsView/Download/b94f83f0-f1fd-4701-bb43-b13f00fa7e24 | 15', if adjacent to arterial street: 25' | [6 empty] | N/A | N/A |  | 900 sqft | 45% |  | 35'
-95.6126 | 30.0783 | SF-20 (Single Family Residential Estate -20) | 7b2d30b1-677c-4816-a804-5fbbd89e17b4 | 96 | SF-20 | 20' | 10' |  | N/A | 35' | Rear entry garages 25' |  | 2 | 20,0000 sqft | 45' | https://ci-tomball-tx.smartgovcommunity.com/Public/DocumentsView/Download/c8584788-3ef8-41e8-9989-b13f00f28263 | 15'; 25' from side property line adjacent to an arterial street | [6 empty] | N/A | N/A |  | 1,600 sqft | 40% |  | 35'
-95.6091 | 30.1005 | OT & MU (Old Town & Mixed Use) | a2f68dcd-f494-47a3-b638-2650bf759d7f | 296 | OT & MU | RESIDENTIAL = 10', where lots back up to Arterial Streets 25' | RESIDENTIAL = 5', Lots located within 'OLD TOWN' may have a MINIMUM side setback equal to 10% of the lot width if the lot has less than 50-feet of width |  | RESIDENTIAL = 20ft Alley = 5', 15ft Alley = 7.5' | RESIDENTIAL = 20', EXCEPTION: Lots within 'OLD TOWN' = 0' , EXCEPT lots on Cherry St., provided that the alternate front or rear building line is a MINIMUM of 20' | N/A |  | 8 | 5,000 sqft | Two-Storeis for the Main Building, Three & Four Story Buildings may be allowed with a Conditional Use Permit (CUP) | https://ci-tomball-tx.smartgovcommunity.com/Public/DocumentsView/Download/252915cb-72f0-4a5f-8c74-b13f00fb0949 | RESIDENTIAL = 10 | COMMERCIAL = 5' or 10% of the lot width if lot is less than 50-feet in width and adjacent to nonresidential zoning OR land use. MINIMUM 20' setback from property lines when neighboring residential zoning OR land use. EXCEPTION: Lots within 'OLD TOWN' may have 0' side setback provided no portion of the building obstructs the vehicle visibility triangle. | COMMERCIAL = 5' or 10% of the lot width if lot is less than 50-feet in width and adjacent to nonresidential zoning OR land use. MINIMUM 20' setback from property lines when neighboring residential zoning OR land use. EXCEPTION: Lots within 'OLD TOWN' may have 0' side setback provided no portion of the building obstructs the vehicle visibility triangle. |  | COMMERCIAL = 20' ; EXCEPTION: Lots within 'OLD TOWN' = 0' , EXCEPT lots on Cherry St. | "OLD TOWN" is the area bounded by the railroad tracks Houston, Pine, & Fannin Streets (including lots fronting Houston & Fannin) |  | N/A | N/A | COMMERCIAL = 0' for all lots within 'OLD TOWN', provided no portion of the building obsruct the visibility triangle | RESIDENTIAL = 650 sqft | N/A |  | N/A
-95.6132 | 30.0802 | LI (Light Industrial) | ebe57cc2-fe4a-467b-9e09-04637ddffddb | 97 | LI | 25', if adjacent to single-family residential zoning OR use setback shall be measured at a ratio of 5' in horizontal setback for every 3' in building height | 25', if adjacent to single-family residential zoning OR use setback shall be measured at a ratio of 5' in horizontal setback for every 3' in building height | https://1drv.ms/b/s!Ap7cLWkVc-hnhlUV-e8fRRi10rit?e=dsTKaP | N/A | 25' | N/A | AG | 12 | 5,000 sqft | 70' | https://ci-tomball-tx.smartgovcommunity.com/Public/DocumentsView/Download/be1eb021-0c0a-44ea-8cfb-b13f00fbaacc | N/A |  |  | P11-375 |  |  | https://1drv.ms/b/s!Ap7cLWkVc-hnhlYBYMUpq1rX7W64?e=Wp5S4f | 90% | 2:1 (FAR - Floor Area Ratio) |  | N/A | 60% | 2011-32 | 35'
-95.6111 | 30.0814 | O (Office) | bdd14be8-4319-428e-83cb-a612528fe8d2 | 98 | O | 15', if adjacent to single family residential, duplex, patio home or single family attached dstricts: 60', if separated by an alley: 20', if adjacent to arterial street: 25' | 5', when adjacent to single family residential zoning OR use setback shall be measured at a ratio of 5' in horizontal setback for every 3' in building height. |  | N/A | 25' | N/A |  | 9 | 6,000 sqft | 70' | https://ci-tomball-tx.smartgovcommunity.com/Public/DocumentsView/Download/7dc8e60c-0913-4f72-a296-b13f00fb2e6d | 15', if adjacent to arterial street: 25' | [6 empty] | N/A | 1:1 (FAR - Floor Area Ratio) |  | N/A | 50% |  | 35'
-95.6139 | 30.0816 | O (Office) | e8c28fb6-2a73-4e51-af8b-80d08e5f90e0 | 99 | O | 15', if adjacent to single family residential, duplex, patio home or single family attached dstricts: 60', if separated by an alley: 20', if adjacent to arterial street: 25' | 5', when adjacent to single family residential zoning OR use setback shall be measured at a ratio of 5' in horizontal setback for every 3' in building height. | https://1drv.ms/b/s!Ap7cLWkVc-hniRClEETy1vpAxUQy?e=HpUowM | N/A | 25' | N/A | LI & AG | 9 | 6,000 sqft | 70' | https://ci-tomball-tx.smartgovcommunity.com/Public/DocumentsView/Download/7dc8e60c-0913-4f72-a296-b13f00fb2e6d | 15', if adjacent to arterial street: 25' |  |  | Z23-08 |  |  | https://1drv.ms/b/s!Ap7cLWkVc-hniRFyVJWz2V5bTIzE?e=BymgOI | N/A | 1:1 (FAR - Floor Area Ratio) |  | N/A | 50% | 2023-16 | 35'
-95.6102 | 30.0807 | SF-20 (Single Family Residential Estate -20) | 008fd026-7bb0-4ee2-aeaa-43c5358f60f6 | 100 | SF-20 | 20' | 10' |  | N/A | 35' | Rear entry garages 25' |  | 2 | 20,0000 sqft | 45' | https://ci-tomball-tx.smartgovcommunity.com/Public/DocumentsView/Download/c8584788-3ef8-41e8-9989-b13f00f28263 | 15'; 25' from side property line adjacent to an arterial street | [6 empty] | N/A | N/A |  | 1,600 sqft | 40% |  | 35'
-95.6125 | 30.0695 | SF-6 (Single Family Residential - 6) | f8d88b4a-7f9b-4f46-a8ae-7afb974ebc20 | 101 | SF-6 | 15', if adjacent to arterial street: 25' | 5' | https://1drv.ms/b/s!Ap7cLWkVc-hnhy5nPl7Bi_p06vwe?e=1yiEx5 | 20ft wide alley = 5' , 15ft wide alley = 7.5' | 20' | N/A | AG & GR | 4 | 6,000 sqft | 35' | https://ci-tomball-tx.smartgovcommunity.com/Public/DocumentsView/Download/b94f83f0-f1fd-4701-bb43-b13f00fa7e24 | 15', if adjacent to arterial street: 25' |  |  | P18-089 |  |  | https://1drv.ms/b/s!Ap7cLWkVc-hnhywRoM-PYIARx32y?e=ph1t8m | N/A | N/A |  | 900 sqft | 45% |  | 35'
-95.6137 | 30.0682 | C (Commercial) | 5f1862fe-cdfd-417f-b477-30e645100c15 | 102 | C | 10', if adjacent to singl-family residential zoning OR use setback shall be measured at a ratio of 5' in horizontal setback for every 3' in building height | 10', if adjacent to singl-family residential zoning OR use setback shall be measured at a ratio of 5' in horizontal setback for every 3' in building height | https://1drv.ms/b/s!Ap7cLWkVc-hnhn4F1-8mXs3dQ2wH?e=ZS1zEw | N/A | 25' | N/A | GR | 11 | 10 ,000 sqft | 70' | https://ci-tomball-tx.smartgovcommunity.com/Public/DocumentsView/Download/cd768f86-0cba-4f28-96f1-b13f00fb89ed | 15', if adjacent to arterial street: 25' |  |  | P15-009 |  |  | https://1drv.ms/b/s!Ap7cLWkVc-hnhn8OCT9Of5C5k7et?e=xGLA2n | 90% | 2:1 (FAR - Floor Area Ratio) |  | N/A | 60% |  | 35'
-95.6103 | 30.0676 | MF (Multi-Family Residential) | 28cf6a34-31a5-4d7a-ba96-9bfcfa68111f | 103 | MF | 15', if adjacent to single family residential, duplex, patio home or single-family attached districts: 60' | 5', if located next to single family residential land use, setback is calculated at a ratio of 5' in horizontal setback for every 3' of building height. |  | 20'; when adjacent to single family residential, duplex, patio home or single-family attached districts | 25' | N/A |  | 6 | 10 Acres: 1,816 square feet per dwelling unit, not to exceed 20 dwelling units per acre (calculated on gross acreage), except with density bonuses up to 26 dwelling units per acre for covered parking as described in off-street parking, section 50-112(c) | 45' | https://ci-tomball-tx.smartgovcommunity.com/Public/DocumentsView/Download/f0da8c73-81c1-4509-a8a0-b13f00fac7be | 15', if adjacent to arterial street: 25' | [6 empty] | 50% | N/A |  | PER DWELLING UNIT: Efficiency Unit = 500 sqft ; ONE Bedroom Units = 725 sqft ; TWO or MORE Bedroom Units = 800 sqft + 125 sqft for Every Bedroom OVER TWO | 50% |  | 35'
-95.6076 | 30.0656 | AG (Agricultural) | c906fd9e-2edd-48ba-a806-993bfbaae618 | 104 | AG | 25' | 30' |  | N/A | 60' | Detached private garage may be located not less than 15' from the side property line |  | 1 | 1 Acre | 45' | https://ci-tomball-tx.smartgovcommunity.com/Public/DocumentsView/Download/09b6b690-cc74-40ad-bd1e-b13f00f25d8f | 15'; 25' from side property line adjacent to an arterial street | [6 empty] | N/A | N/A |  | 1,600 sqft | 40% |  | 60'
-95.6298 | 30.0724 | AG (Agricultural) | 597456a5-32ef-4e88-99dc-c0d8ef605f75 | 113 | AG | 25' | 30' |  | N/A | 60' | Detached private garage may be located not less than 15' from the side property line |  | 1 | 1 Acre | 45' | https://ci-tomball-tx.smartgovcommunity.com/Public/DocumentsView/Download/09b6b690-cc74-40ad-bd1e-b13f00f25d8f | 15'; 25' from side property line adjacent to an arterial street | [6 empty] | N/A | N/A |  | 1,600 sqft | 40% |  | 60'
-95.6118 | 30.0676 | GR (General Retail) | 842aedbb-76ba-4396-aa33-ddf0520d92e7 | 105 | GR | 15', if adjacent to single family residential, duplex, patio home or single family attached districts: 60', if separated by an alley: 20', if adjacent to arterial street 25' | 5', if adjacent to single family residential zoning OR use 25' |  | N/A | 25' | N/A |  | 10 | 6,000 sqft | 70' | https://ci-tomball-tx.smartgovcommunity.com/Public/DocumentsView/Download/76404e91-a62d-4ac5-9dff-b13f00fb76ee | 15', if adjacent to arterial street: 25' | [6 empty] | 80% | 1:1 (FAR - Floor Area Ratio) |  | N/A | 50% |  | 35'
-95.5983 | 30.0673 | AG (Agricultural) | ed956226-4805-481a-bad7-29c7867a7e77 | 106 | AG | 25' | 30' |  | N/A | 60' | Detached private garage may be located not less than 15' from the side property line |  | 1 | 1 Acre | 45' | https://ci-tomball-tx.smartgovcommunity.com/Public/DocumentsView/Download/09b6b690-cc74-40ad-bd1e-b13f00f25d8f | 15'; 25' from side property line adjacent to an arterial street | [6 empty] | N/A | N/A |  | 1,600 sqft | 40% |  | 60'
-95.6627 | 30.0799 | C (Commercial) | d4a4eb92-d638-4275-bab6-650fccbb561a | 107 | C | 10', if adjacent to singl-family residential zoning OR use setback shall be measured at a ratio of 5' in horizontal setback for every 3' in building height | 10', if adjacent to singl-family residential zoning OR use setback shall be measured at a ratio of 5' in horizontal setback for every 3' in building height | https://1drv.ms/b/s!Ap7cLWkVc-hnhwkJx3_SNlfX0ajX?e=R1i1tX | N/A | 25' | N/A | AG | 11 | 10 ,000 sqft | 70' | https://ci-tomball-tx.smartgovcommunity.com/Public/DocumentsView/Download/cd768f86-0cba-4f28-96f1-b13f00fb89ed | 15', if adjacent to arterial street: 25' |  |  | P16-0080 |  |  | https://1drv.ms/b/s!Ap7cLWkVc-hnhwpWEuyG0spWt_cL?e=1BunOU | 90% | 2:1 (FAR - Floor Area Ratio) |  | N/A | 60% |  | 35'
-95.5893 | 30.0663 | LI (Light Industrial) | e1e30494-f3b2-4fc2-afe7-4bb339025db4 | 108 | LI | 25', if adjacent to single-family residential zoning OR use setback shall be measured at a ratio of 5' in horizontal setback for every 3' in building height | 25', if adjacent to single-family residential zoning OR use setback shall be measured at a ratio of 5' in horizontal setback for every 3' in building height |  | N/A | 25' | N/A |  | 12 | 5,000 sqft | 70' | https://ci-tomball-tx.smartgovcommunity.com/Public/DocumentsView/Download/be1eb021-0c0a-44ea-8cfb-b13f00fbaacc | N/A | [6 empty] | 90% | 2:1 (FAR - Floor Area Ratio) |  | N/A | 60% |  | 35'
-95.6103 | 30.0835 | SF-6 (Single Family Residential - 6) | 3708c2fe-3441-41d1-8690-976098b24fca | 120 | SF-6 | 15', if adjacent to arterial street: 25' | 5' |  | 20ft wide alley = 5' , 15ft wide alley = 7.5' | 20' | N/A |  | 4 | 6,000 sqft | 35' | https://ci-tomball-tx.smartgovcommunity.com/Public/DocumentsView/Download/b94f83f0-f1fd-4701-bb43-b13f00fa7e24 | 15', if adjacent to arterial street: 25' | [6 empty] | N/A | N/A |  | 900 sqft | 45% |  | 35'
-95.626 | 30.0488 | LI (Light Industrial) | 1c289952-6b86-4e69-9c7a-4f4d38ae385e | 109 | LI | 25', if adjacent to single-family residential zoning OR use setback shall be measured at a ratio of 5' in horizontal setback for every 3' in building height | 25', if adjacent to single-family residential zoning OR use setback shall be measured at a ratio of 5' in horizontal setback for every 3' in building height |  | N/A | 25' | N/A |  | 12 | 5,000 sqft | 70' | https://ci-tomball-tx.smartgovcommunity.com/Public/DocumentsView/Download/be1eb021-0c0a-44ea-8cfb-b13f00fbaacc | N/A | [6 empty] | 90% | 2:1 (FAR - Floor Area Ratio) |  | N/A | 60% |  | 35'
-95.6027 | 30.0686 | LI (Light Industrial) | c6b54ce9-1be4-42df-80c0-7a328b61ceb6 | 110 | LI | 25', if adjacent to single-family residential zoning OR use setback shall be measured at a ratio of 5' in horizontal setback for every 3' in building height | 25', if adjacent to single-family residential zoning OR use setback shall be measured at a ratio of 5' in horizontal setback for every 3' in building height | https://1drv.ms/b/s!Ap7cLWkVc-hnh0hKTU1I6u4UTSRM?e=cENaIq | N/A | 25' | N/A | SF-20 | 12 | 5,000 sqft | 70' | https://ci-tomball-tx.smartgovcommunity.com/Public/DocumentsView/Download/be1eb021-0c0a-44ea-8cfb-b13f00fbaacc | N/A |  |  | P20-321 |  |  |  | 90% | 2:1 (FAR - Floor Area Ratio) |  | N/A | 60% | 2020-35 | 35'
-95.6167 | 30.068 | SF-6 (Single Family Residential - 6) | afa6adf9-06fc-422a-a25a-8632af8f25f9 | 111 | SF-6 | 15', if adjacent to arterial street: 25' | 5' | https://1drv.ms/b/s!Ap7cLWkVc-hnhy2mJpD3WSCrAEXn?e=C0gmyPr | 20ft wide alley = 5' , 15ft wide alley = 7.5' | 20' | N/A | AG & C | 4 | 6,000 sqft | 35' | https://ci-tomball-tx.smartgovcommunity.com/Public/DocumentsView/Download/b94f83f0-f1fd-4701-bb43-b13f00fa7e24 | 15', if adjacent to arterial street: 25' |  |  | P18-072 |  |  | https://1drv.ms/b/s!Ap7cLWkVc-hnhycAhwqhY3UTmMUm?e=1MdYZr | N/A | N/A |  | 900 sqft | 45% |  | 35'
-95.6275 | 30.0717 | AG (Agricultural) | 5b3acb70-4962-4bf2-9878-474284e2bc88 | 112 | AG | 25' | 30' |  | N/A | 60' | Detached private garage may be located not less than 15' from the side property line |  | 1 | 1 Acre | 45' | https://ci-tomball-tx.smartgovcommunity.com/Public/DocumentsView/Download/09b6b690-cc74-40ad-bd1e-b13f00f25d8f | 15'; 25' from side property line adjacent to an arterial street | [6 empty] | N/A | N/A |  | 1,600 sqft | 40% |  | 60'
-95.6276 | 30.0733 | C (Commercial) | a4f55245-caf8-4400-944b-03d000531527 | 114 | C | 10', if adjacent to singl-family residential zoning OR use setback shall be measured at a ratio of 5' in horizontal setback for every 3' in building height | 10', if adjacent to singl-family residential zoning OR use setback shall be measured at a ratio of 5' in horizontal setback for every 3' in building height |  | N/A | 25' | N/A |  | 11 | 10 ,000 sqft | 70' | https://ci-tomball-tx.smartgovcommunity.com/Public/DocumentsView/Download/cd768f86-0cba-4f28-96f1-b13f00fb89ed | 15', if adjacent to arterial street: 25' | [6 empty] | 90% | 2:1 (FAR - Floor Area Ratio) |  | N/A | 60% |  | 35'
-95.6219 | 30.0819 | C (Commercial) | d0912ba4-ac4c-48ac-bd9c-bf8057eba53e | 115 | C | 10', if adjacent to singl-family residential zoning OR use setback shall be measured at a ratio of 5' in horizontal setback for every 3' in building height | 10', if adjacent to singl-family residential zoning OR use setback shall be measured at a ratio of 5' in horizontal setback for every 3' in building height | https://1drv.ms/b/s!Ap7cLWkVc-hnh0r5HMvoktPKz_mr?e=gIHtzL | N/A | 25' | N/A | AG | 11 | 10 ,000 sqft | 70' | https://ci-tomball-tx.smartgovcommunity.com/Public/DocumentsView/Download/cd768f86-0cba-4f28-96f1-b13f00fb89ed | 15', if adjacent to arterial street: 25' |  |  | P19-039 |  |  | https://1drv.ms/b/s!Ap7cLWkVc-hnhzhKomC_cnbPYp4M?e=aZcGz1 | 90% | 2:1 (FAR - Floor Area Ratio) |  | N/A | 60% | 2019-10 | 35'
-95.6238 | 30.0715 | C (Commercial) | 49aaaeaf-7ce2-4dda-a220-a4e533d167f3 | 116 | C | 10', if adjacent to singl-family residential zoning OR use setback shall be measured at a ratio of 5' in horizontal setback for every 3' in building height | 10', if adjacent to singl-family residential zoning OR use setback shall be measured at a ratio of 5' in horizontal setback for every 3' in building height | https://1drv.ms/b/s!Ap7cLWkVc-hniDjK0N0sCP6EUqLw?e=lc82BC | N/A | 25' | N/A | PD #8 | 11 | 10 ,000 sqft | 70' | https://ci-tomball-tx.smartgovcommunity.com/Public/DocumentsView/Download/cd768f86-0cba-4f28-96f1-b13f00fb89ed | 15', if adjacent to arterial street: 25' |  |  | P22-226 |  |  | https://1drv.ms/b/s!Ap7cLWkVc-hniFaR0t8EDIKf6dBo?e=xC25Pr | 90% | 2:1 (FAR - Floor Area Ratio) |  | N/A | 60% |  | 35'
-95.6394 | 30.0871 | C (Commercial) | 310a7107-341b-4e10-a4b1-32cb01e3eba2 | 118 | C | 10', if adjacent to singl-family residential zoning OR use setback shall be measured at a ratio of 5' in horizontal setback for every 3' in building height | 10', if adjacent to singl-family residential zoning OR use setback shall be measured at a ratio of 5' in horizontal setback for every 3' in building height | https://1drv.ms/b/s!Ap7cLWkVc-hnhiLGFBZBQYhHxRg1?e=ZFr5tW | N/A | 25' | N/A | AG & GR | 11 | 10 ,000 sqft | 70' | https://ci-tomball-tx.smartgovcommunity.com/Public/DocumentsView/Download/cd768f86-0cba-4f28-96f1-b13f00fb89ed | 15', if adjacent to arterial street: 25' |  |  | P08-025 |  |  | https://1drv.ms/b/s!Ap7cLWkVc-hnhiTG1-kqoJ7eonIG?e=qVE0UE | 90% | 2:1 (FAR - Floor Area Ratio) |  | N/A | 60% |  | 35'
-95.6163 | 30.0682 | GR (General Retail) | a6352b19-83aa-4242-9f89-25adc610bdde | 119 | GR | 15', if adjacent to single family residential, duplex, patio home or single family attached districts: 60', if separated by an alley: 20', if adjacent to arterial street 25' | 5', if adjacent to single family residential zoning OR use 25' |  | N/A | 25' | N/A |  | 10 | 6,000 sqft | 70' | https://ci-tomball-tx.smartgovcommunity.com/Public/DocumentsView/Download/76404e91-a62d-4ac5-9dff-b13f00fb76ee | 15', if adjacent to arterial street: 25' | [6 empty] | 80% | 1:1 (FAR - Floor Area Ratio) |  | N/A | 50% |  | 35'
-95.6106 | 30.0792 | C (Commercial) | 823d7286-f58e-4de0-bc31-755fd044ddce | 121 | C | 10', if adjacent to singl-family residential zoning OR use setback shall be measured at a ratio of 5' in horizontal setback for every 3' in building height | 10', if adjacent to singl-family residential zoning OR use setback shall be measured at a ratio of 5' in horizontal setback for every 3' in building height | https://1drv.ms/b/s!Ap7cLWkVc-hnhxHzzvB1RDbUGxyy?e=kp7F7x | N/A | 25' | N/A | SF-20 | 11 | 10 ,000 sqft | 70' | https://ci-tomball-tx.smartgovcommunity.com/Public/DocumentsView/Download/cd768f86-0cba-4f28-96f1-b13f00fb89ed | 15', if adjacent to arterial street: 25' |  |  | P16-0156 |  |  | https://1drv.ms/b/s!Ap7cLWkVc-hnhw-72eiuinz1NU5G?e=sfSnaf | 90% | 2:1 (FAR - Floor Area Ratio) |  | N/A | 60% | 2016-30 | 35'
-95.6105 | 30.077 | LI (Light Industrial) | df600426-aade-4ab5-91aa-67d075e9f3a9 | 122 | LI | 25', if adjacent to single-family residential zoning OR use setback shall be measured at a ratio of 5' in horizontal setback for every 3' in building height | 25', if adjacent to single-family residential zoning OR use setback shall be measured at a ratio of 5' in horizontal setback for every 3' in building height | https://1drv.ms/b/s!Ap7cLWkVc-hnhifNK5gttg3j-RVg?e=nK6nfh | N/A | 25' | N/A | SF-20 | 12 | 5,000 sqft | 70' | https://ci-tomball-tx.smartgovcommunity.com/Public/DocumentsView/Download/be1eb021-0c0a-44ea-8cfb-b13f00fbaacc | N/A |  |  | P08-029 |  |  | https://1drv.ms/b/s!Ap7cLWkVc-hnhiNJowO-6OjNkiCk?e=GrOMTE | 90% | 2:1 (FAR - Floor Area Ratio) |  | N/A | 60% | 2008-18 | 35'
-95.5936 | 30.0991 | AG (Agricultural) | 4fbab2de-7ef5-431e-9274-c21d6d8be8db | 123 | AG | 25' | 30' |  | N/A | 60' | Detached private garage may be located not less than 15' from the side property line |  | 1 | 1 Acre | 45' | https://ci-tomball-tx.smartgovcommunity.com/Public/DocumentsView/Download/09b6b690-cc74-40ad-bd1e-b13f00f25d8f | 15'; 25' from side property line adjacent to an arterial street | [6 empty] | N/A | N/A |  | 1,600 sqft | 40% |  | 60'
-95.6444 | 30.0926 | AG (Agricultural) | acef5f1f-e832-4210-8c89-d433f76d45ae | 124 | AG | 25' | 30' |  | N/A | 60' | Detached private garage may be located not less than 15' from the side property line |  | 1 | 1 Acre | 45' | https://ci-tomball-tx.smartgovcommunity.com/Public/DocumentsView/Download/09b6b690-cc74-40ad-bd1e-b13f00f25d8f | 15'; 25' from side property line adjacent to an arterial street | [6 empty] | N/A | N/A |  | 1,600 sqft | 40% |  | 60'
-95.6137 | 30.0909 | MF (Multi-Family Residential) | 01e22e69-3005-44c5-a115-599213fe8144 | 430 | MF | 15', if adjacent to single family residential, duplex, patio home or single-family attached districts: 60' | 5', if located next to single family residential land use, setback is calculated at a ratio of 5' in horizontal setback for every 3' of building height. |  | 20'; when adjacent to single family residential, duplex, patio home or single-family attached districts | 25' | N/A |  | 6 | 10 Acres: 1,816 square feet per dwelling unit, not to exceed 20 dwelling units per acre (calculated on gross acreage), except with density bonuses up to 26 dwelling units per acre for covered parking as described in off-street parking, section 50-112(c) | 45' | https://ci-tomball-tx.smartgovcommunity.com/Public/DocumentsView/Download/f0da8c73-81c1-4509-a8a0-b13f00fac7be | 15', if adjacent to arterial street: 25' | [6 empty] | 50% | N/A |  | PER DWELLING UNIT: Efficiency Unit = 500 sqft ; ONE Bedroom Units = 725 sqft ; TWO or MORE Bedroom Units = 800 sqft + 125 sqft for Every Bedroom OVER TWO | 50% |  | 35'
-95.6465 | 30.0904 | SF-9 (Single Family Residential - 9) | d92a266f-5942-472f-82f2-193fd73d9f5a | 125 | SF-9 | 15' , if adjacent to arterial street: 25' | 5' |  | 20ft wide alley = 5' , 15ft wide alley = 7.5' | 25' | N/A |  | 3 | 9,000 sqft | 35' | https://ci-tomball-tx.smartgovcommunity.com/Public/DocumentsView/Download/e1501bdc-6ea3-4c60-9d2e-b13f00fa5b80 | 15' , if adjacent to arterial street: 25' | [6 empty] | N/A | N/A |  | 1,200 sqft | 40% |  | 35'
-95.6263 | 30.0835 | MF (Multi-Family Residential) | f8fd7d7b-a27b-4856-ab8a-0145a3e0dab5 | 126 | MF | 15', if adjacent to single family residential, duplex, patio home or single-family attached districts: 60' | 5', if located next to single family residential land use, setback is calculated at a ratio of 5' in horizontal setback for every 3' of building height. |  | 20'; when adjacent to single family residential, duplex, patio home or single-family attached districts | 25' | N/A |  | 6 | 10 Acres: 1,816 square feet per dwelling unit, not to exceed 20 dwelling units per acre (calculated on gross acreage), except with density bonuses up to 26 dwelling units per acre for covered parking as described in off-street parking, section 50-112(c) | 45' | https://ci-tomball-tx.smartgovcommunity.com/Public/DocumentsView/Download/f0da8c73-81c1-4509-a8a0-b13f00fac7be | 15', if adjacent to arterial street: 25' | [6 empty] | 50% | N/A |  | PER DWELLING UNIT: Efficiency Unit = 500 sqft ; ONE Bedroom Units = 725 sqft ; TWO or MORE Bedroom Units = 800 sqft + 125 sqft for Every Bedroom OVER TWO | 50% |  | 35'
-95.643 | 30.0914 | C (Commercial) | 9876b494-efd4-421e-97bb-32273ed8e782 | 127 | C | 10', if adjacent to singl-family residential zoning OR use setback shall be measured at a ratio of 5' in horizontal setback for every 3' in building height | 10', if adjacent to singl-family residential zoning OR use setback shall be measured at a ratio of 5' in horizontal setback for every 3' in building height |  | N/A | 25' | N/A | AG | 11 | 10 ,000 sqft | 70' | https://ci-tomball-tx.smartgovcommunity.com/Public/DocumentsView/Download/cd768f86-0cba-4f28-96f1-b13f00fb89ed | 15', if adjacent to arterial street: 25' |  |  | Z25-03 |  |  |  | 90% | 2:1 (FAR - Floor Area Ratio) |  | N/A | 60% |  | 35'
-95.6479 | 30.0904 | AG (Agricultural) | 370a4c3e-2078-4c42-8759-843ced2ffe4c | 128 | AG | 25' | 30' |  | N/A | 60' | Detached private garage may be located not less than 15' from the side property line |  | 1 | 1 Acre | 45' | https://ci-tomball-tx.smartgovcommunity.com/Public/DocumentsView/Download/09b6b690-cc74-40ad-bd1e-b13f00f25d8f | 15'; 25' from side property line adjacent to an arterial street | [6 empty] | N/A | N/A |  | 1,600 sqft | 40% |  | 60'
-95.6337 | 30.0823 | AG (Agricultural) | f4fb78ec-a50c-4d60-b505-e6d452cb337b | 129 | AG | 25' | 30' |  | N/A | 60' | Detached private garage may be located not less than 15' from the side property line |  | 1 | 1 Acre | 45' | https://ci-tomball-tx.smartgovcommunity.com/Public/DocumentsView/Download/09b6b690-cc74-40ad-bd1e-b13f00f25d8f | 15'; 25' from side property line adjacent to an arterial street | [6 empty] | N/A | N/A |  | 1,600 sqft | 40% |  | 60'
-95.6396 | 30.097 | GR (General Retail) | dbb53a4e-9ba2-490b-8388-229932d8bc09 | 130 | GR | 15', if adjacent to single family residential, duplex, patio home or single family attached districts: 60', if separated by an alley: 20', if adjacent to arterial street 25' | 5', if adjacent to single family residential zoning OR use 25' |  | N/A | 25' | N/A |  | 10 | 6,000 sqft | 70' | https://ci-tomball-tx.smartgovcommunity.com/Public/DocumentsView/Download/76404e91-a62d-4ac5-9dff-b13f00fb76ee | 15', if adjacent to arterial street: 25' | [6 empty] | 80% | 1:1 (FAR - Floor Area Ratio) |  | N/A | 50% |  | 35'
-95.6151 | 30.1236 | AG (Agricultural) | f3360835-b9b3-4278-9a42-55e90ee56e65 | 131 | AG | 25' | 30' |  | N/A | 60' | Detached private garage may be located not less than 15' from the side property line |  | 1 | 1 Acre | 45' | https://ci-tomball-tx.smartgovcommunity.com/Public/DocumentsView/Download/09b6b690-cc74-40ad-bd1e-b13f00f25d8f | 15'; 25' from side property line adjacent to an arterial street | [6 empty] | N/A | N/A |  | 1,600 sqft | 40% |  | 60'
-95.6176 | 30.1263 | SF-20 (Single Family Residential Estate -20) | 2cd44b53-e621-4442-af61-34d10451f988 | 132 | SF-20 | 20' | 10' |  | N/A | 35' | Rear entry garages 25' |  | 2 | 20,0000 sqft | 45' | https://ci-tomball-tx.smartgovcommunity.com/Public/DocumentsView/Download/c8584788-3ef8-41e8-9989-b13f00f28263 | 15'; 25' from side property line adjacent to an arterial street | [6 empty] | N/A | N/A |  | 1,600 sqft | 40% |  | 35'
-95.6261 | 30.089 | MF (Multi-Family Residential) | c58bf30e-e683-4231-a2bb-76ac67457282 | 154 | MF | 15', if adjacent to single family residential, duplex, patio home or single-family attached districts: 60' | 5', if located next to single family residential land use, setback is calculated at a ratio of 5' in horizontal setback for every 3' of building height. |  | 20'; when adjacent to single family residential, duplex, patio home or single-family attached districts | 25' | N/A |  | 6 | 10 Acres: 1,816 square feet per dwelling unit, not to exceed 20 dwelling units per acre (calculated on gross acreage), except with density bonuses up to 26 dwelling units per acre for covered parking as described in off-street parking, section 50-112(c) | 45' | https://ci-tomball-tx.smartgovcommunity.com/Public/DocumentsView/Download/f0da8c73-81c1-4509-a8a0-b13f00fac7be | 15', if adjacent to arterial street: 25' | [6 empty] | 50% | N/A |  | PER DWELLING UNIT: Efficiency Unit = 500 sqft ; ONE Bedroom Units = 725 sqft ; TWO or MORE Bedroom Units = 800 sqft + 125 sqft for Every Bedroom OVER TWO | 50% |  | 35'
-95.5896 | 30.07 | GR (General Retail) | 6583693b-a6b9-4a82-be22-06985c7bd9a1 | 133 | GR | 15', if adjacent to single family residential, duplex, patio home or single family attached districts: 60', if separated by an alley: 20', if adjacent to arterial street 25' | 5', if adjacent to single family residential zoning OR use 25' |  | N/A | 25' | N/A |  | 10 | 6,000 sqft | 70' | https://ci-tomball-tx.smartgovcommunity.com/Public/DocumentsView/Download/76404e91-a62d-4ac5-9dff-b13f00fb76ee | 15', if adjacent to arterial street: 25' | [6 empty] | 80% | 1:1 (FAR - Floor Area Ratio) |  | N/A | 50% |  | 35'
-95.6362 | 30.1099 | SF-9 (Single Family Residential - 9) | 151c3cbb-1931-482e-9c87-c12059caf86c | 134 | SF-9 | 15' , if adjacent to arterial street: 25' | 5' |  | 20ft wide alley = 5' , 15ft wide alley = 7.5' | 25' | N/A |  | 3 | 9,000 sqft | 35' | https://ci-tomball-tx.smartgovcommunity.com/Public/DocumentsView/Download/e1501bdc-6ea3-4c60-9d2e-b13f00fa5b80 | 15' , if adjacent to arterial street: 25' | [6 empty] | N/A | N/A |  | 1,200 sqft | 40% |  | 35'
-95.6179 | 30.1061 | SF-20 (Single Family Residential Estate -20) | 4a201501-cfc6-4a1c-9dc1-49bd544fd670 | 135 | SF-20 | 20' | 10' |  | N/A | 35' | Rear entry garages 25' |  | 2 | 20,0000 sqft | 45' | https://ci-tomball-tx.smartgovcommunity.com/Public/DocumentsView/Download/c8584788-3ef8-41e8-9989-b13f00f28263 | 15'; 25' from side property line adjacent to an arterial street | [6 empty] | N/A | N/A |  | 1,600 sqft | 40% |  | 35'
-95.6288 | 30.1005 | SF-9 (Single Family Residential - 9) | 2163321a-5857-42bc-a54d-0fc2ebdfcc59 | 136 | SF-9 | 15' , if adjacent to arterial street: 25' | 5' | https://1drv.ms/b/s!Ap7cLWkVc-hnhjdjS3GYDfjk7oT4?e=n2xhvz | 20ft wide alley = 5' , 15ft wide alley = 7.5' | 25' | N/A | SF-20 | 3 | 9,000 sqft | 35' | https://ci-tomball-tx.smartgovcommunity.com/Public/DocumentsView/Download/e1501bdc-6ea3-4c60-9d2e-b13f00fa5b80 | 15' , if adjacent to arterial street: 25' |  |  | P09-146 |  |  | https://1drv.ms/b/s!Ap7cLWkVc-hnhjhzeIM-BlaY2MGx?e=eIxsj3 | N/A | N/A |  | 1,200 sqft | 40% |  | 35'
-95.6191 | 30.1167 | SF-20 (Single Family Residential Estate -20) | 98382923-d224-44e7-ba8f-8bde7c1fbe1e | 165 | SF-20 | 20' | 10' |  | N/A | 35' | Rear entry garages 25' |  | 2 | 20,0000 sqft | 45' | https://ci-tomball-tx.smartgovcommunity.com/Public/DocumentsView/Download/c8584788-3ef8-41e8-9989-b13f00f28263 | 15'; 25' from side property line adjacent to an arterial street | [6 empty] | N/A | N/A |  | 1,600 sqft | 40% |  | 35'
-95.6373 | 30.0835 | GR (General Retail) | fa812d7b-23fb-4e13-a4ce-ef944706c29b | 137 | GR | 15', if adjacent to single family residential, duplex, patio home or single family attached districts: 60', if separated by an alley: 20', if adjacent to arterial street 25' | 5', if adjacent to single family residential zoning OR use 25' |  | N/A | 25' | N/A |  | 10 | 6,000 sqft | 70' | https://ci-tomball-tx.smartgovcommunity.com/Public/DocumentsView/Download/76404e91-a62d-4ac5-9dff-b13f00fb76ee | 15', if adjacent to arterial street: 25' | [6 empty] | 80% | 1:1 (FAR - Floor Area Ratio) |  | N/A | 50% |  | 35'
-95.6448 | 30.0989 | SF-9 (Single Family Residential - 9) | 57947448-be65-4c56-9fbb-9a90ee25b5da | 138 | SF-9 | 15' , if adjacent to arterial street: 25' | 5' |  | 20ft wide alley = 5' , 15ft wide alley = 7.5' | 25' | N/A |  | 3 | 9,000 sqft | 35' | https://ci-tomball-tx.smartgovcommunity.com/Public/DocumentsView/Download/e1501bdc-6ea3-4c60-9d2e-b13f00fa5b80 | 15' , if adjacent to arterial street: 25' | [6 empty] | N/A | N/A |  | 1,200 sqft | 40% |  | 35'
-95.6281 | 30.0804 | C (Commercial) | d761d4c1-baa8-44a5-9d56-08fe4ca0c02d | 139 | C | 10', if adjacent to singl-family residential zoning OR use setback shall be measured at a ratio of 5' in horizontal setback for every 3' in building height | 10', if adjacent to singl-family residential zoning OR use setback shall be measured at a ratio of 5' in horizontal setback for every 3' in building height |  | N/A | 25' | N/A |  | 11 | 10 ,000 sqft | 70' | https://ci-tomball-tx.smartgovcommunity.com/Public/DocumentsView/Download/cd768f86-0cba-4f28-96f1-b13f00fb89ed | 15', if adjacent to arterial street: 25' | [6 empty] | 90% | 2:1 (FAR - Floor Area Ratio) |  | N/A | 60% |  | 35'
-95.6342 | 30.0913 | GR (General Retail) | c4bd3658-5ed9-42fe-bf54-7f76e61171f6 | 140 | GR | 15', if adjacent to single family residential, duplex, patio home or single family attached districts: 60', if separated by an alley: 20', if adjacent to arterial street 25' | 5', if adjacent to single family residential zoning OR use 25' |  | N/A | 25' | N/A |  | 10 | 6,000 sqft | 70' | https://ci-tomball-tx.smartgovcommunity.com/Public/DocumentsView/Download/76404e91-a62d-4ac5-9dff-b13f00fb76ee | 15', if adjacent to arterial street: 25' | [6 empty] | 80% | 1:1 (FAR - Floor Area Ratio) |  | N/A | 50% |  | 35'
-95.6378 | 30.0686 | C (Commercial) | ef4f25cb-1f2e-478a-a13e-92f5b0e62142 | 141 | C | 10', if adjacent to singl-family residential zoning OR use setback shall be measured at a ratio of 5' in horizontal setback for every 3' in building height | 10', if adjacent to singl-family residential zoning OR use setback shall be measured at a ratio of 5' in horizontal setback for every 3' in building height | https://1drv.ms/b/s!Ap7cLWkVc-hnh29XC8mhCZwsBUFm?e=Vto16K | N/A | 25' | N/A |  | 11 | 10 ,000 sqft | 70' | https://ci-tomball-tx.smartgovcommunity.com/Public/DocumentsView/Download/cd768f86-0cba-4f28-96f1-b13f00fb89ed | 15', if adjacent to arterial street: 25' |  |  | P18-035 |  |  | https://1drv.ms/b/s!Ap7cLWkVc-hnhyVsCdP3IGldFQ60?e=RsXC6j | 90% | 2:1 (FAR - Floor Area Ratio) |  | N/A | 60% |  | 35'
-95.6325 | 30.0802 | AG (Agricultural) | 42a8395c-5332-4b0e-974d-a8050e7cc3c3 | 142 | AG | 25' | 30' |  | N/A | 60' | Detached private garage may be located not less than 15' from the side property line |  | 1 | 1 Acre | 45' | https://ci-tomball-tx.smartgovcommunity.com/Public/DocumentsView/Download/09b6b690-cc74-40ad-bd1e-b13f00f25d8f | 15'; 25' from side property line adjacent to an arterial street | [6 empty] | N/A | N/A |  | 1,600 sqft | 40% |  | 60'
-95.6311 | 30.0734 | LI (Light Industrial) | 418d6e44-a265-4a82-8d50-1944608d07f5 | 143 | LI | 25', if adjacent to single-family residential zoning OR use setback shall be measured at a ratio of 5' in horizontal setback for every 3' in building height | 25', if adjacent to single-family residential zoning OR use setback shall be measured at a ratio of 5' in horizontal setback for every 3' in building height | https://1drv.ms/b/s!Ap7cLWkVc-hnh3C7zyOCcuFKp5gz?e=ytJGUW | N/A | 25' | N/A |  | 12 | 5,000 sqft | 70' | https://ci-tomball-tx.smartgovcommunity.com/Public/DocumentsView/Download/be1eb021-0c0a-44ea-8cfb-b13f00fbaacc | N/A |  |  | P19-120 |  |  | https://1drv.ms/b/s!Ap7cLWkVc-hnhz6anCUWioqqbzbE?e=dqpRlj | 90% | 2:1 (FAR - Floor Area Ratio) |  | N/A | 60% |  | 35'
-95.6271 | 30.0736 | AG (Agricultural) | b0f85734-0770-428d-9795-1436909e21b7 | 144 | AG | 25' | 30' |  | N/A | 60' | Detached private garage may be located not less than 15' from the side property line |  | 1 | 1 Acre | 45' | https://ci-tomball-tx.smartgovcommunity.com/Public/DocumentsView/Download/09b6b690-cc74-40ad-bd1e-b13f00f25d8f | 15'; 25' from side property line adjacent to an arterial street | [6 empty] | N/A | N/A |  | 1,600 sqft | 40% |  | 60'
-95.629 | 30.0756 | C (Commercial) | 7ad0678d-7882-40be-8c49-67af2ed610dc | 145 | C | 10', if adjacent to singl-family residential zoning OR use setback shall be measured at a ratio of 5' in horizontal setback for every 3' in building height | 10', if adjacent to singl-family residential zoning OR use setback shall be measured at a ratio of 5' in horizontal setback for every 3' in building height | https://1drv.ms/b/s!Ap7cLWkVc-hnhw7SObCV1XuxNFi9?e=Ojv5uZ | N/A | 25' | N/A | AG | 11 | 10 ,000 sqft | 70' | https://ci-tomball-tx.smartgovcommunity.com/Public/DocumentsView/Download/cd768f86-0cba-4f28-96f1-b13f00fb89ed | 15', if adjacent to arterial street: 25' |  |  | P16-0140 |  |  | https://1drv.ms/b/s!Ap7cLWkVc-hnhw1owcfccuspOH5l?e=vuZe0x | 90% | 2:1 (FAR - Floor Area Ratio) |  | N/A | 60% |  | 35'
-95.6184 | 30.1139 | SF-20 (Single Family Residential Estate -20) | 0f3c5b37-c8bf-4936-8e08-88488145560e | 166 | SF-20 | 20' | 10' |  | N/A | 35' | Rear entry garages 25' |  | 2 | 20,0000 sqft | 45' | https://ci-tomball-tx.smartgovcommunity.com/Public/DocumentsView/Download/c8584788-3ef8-41e8-9989-b13f00f28263 | 15'; 25' from side property line adjacent to an arterial street | [6 empty] | N/A | N/A |  | 1,600 sqft | 40% |  | 35'
-95.626 | 30.0704 | C (Commercial) | 20cf1665-7ae6-429b-8cd6-ac132472583a | 146 | C | 10', if adjacent to singl-family residential zoning OR use setback shall be measured at a ratio of 5' in horizontal setback for every 3' in building height | 10', if adjacent to singl-family residential zoning OR use setback shall be measured at a ratio of 5' in horizontal setback for every 3' in building height | https://1drv.ms/b/s!Ap7cLWkVc-hnhkLgWLi7x5HUS8sW?e=3MrXOo | N/A | 25' | N/A | AG | 11 | 10 ,000 sqft | 70' | https://ci-tomball-tx.smartgovcommunity.com/Public/DocumentsView/Download/cd768f86-0cba-4f28-96f1-b13f00fb89ed | 15', if adjacent to arterial street: 25' |  |  | P10-225 |  |  | https://1drv.ms/b/s!Ap7cLWkVc-hnhj-YvUNbZKfmf6L-?e=Mrf2kZ | 90% | 2:1 (FAR - Floor Area Ratio) |  | N/A | 60% |  | 35'
-95.6305 | 30.0723 | AG (Agricultural) | d7483393-1e26-420e-8e83-7decc22e8d63 | 147 | AG | 25' | 30' |  | N/A | 60' | Detached private garage may be located not less than 15' from the side property line |  | 1 | 1 Acre | 45' | https://ci-tomball-tx.smartgovcommunity.com/Public/DocumentsView/Download/09b6b690-cc74-40ad-bd1e-b13f00f25d8f | 15'; 25' from side property line adjacent to an arterial street | [6 empty] | N/A | N/A |  | 1,600 sqft | 40% |  | 60'
-95.6312 | 30.0783 | C (Commercial) | f35a102a-b339-41fc-bec4-ff866cafaddf | 148 | C | 10', if adjacent to singl-family residential zoning OR use setback shall be measured at a ratio of 5' in horizontal setback for every 3' in building height | 10', if adjacent to singl-family residential zoning OR use setback shall be measured at a ratio of 5' in horizontal setback for every 3' in building height | https://1drv.ms/b/s!Ap7cLWkVc-hnhzo24vnDnTOzSpIE?e=g43M2h | N/A | 25' | N/A | AG | 11 | 10 ,000 sqft | 70' | https://ci-tomball-tx.smartgovcommunity.com/Public/DocumentsView/Download/cd768f86-0cba-4f28-96f1-b13f00fb89ed | 15', if adjacent to arterial street: 25' |  |  | P19-053 |  |  | https://1drv.ms/b/s!Ap7cLWkVc-hnhznkfAjpehEyKdga?e=S6Fyzw | 90% | 2:1 (FAR - Floor Area Ratio) |  | N/A | 60% |  | 35'
-95.63 | 30.0709 | AG (Agricultural) | e5c1f731-e896-4acb-bcba-7c16cd1091a8 | 149 | AG | 25' | 30' |  | N/A | 60' | Detached private garage may be located not less than 15' from the side property line |  | 1 | 1 Acre | 45' | https://ci-tomball-tx.smartgovcommunity.com/Public/DocumentsView/Download/09b6b690-cc74-40ad-bd1e-b13f00f25d8f | 15'; 25' from side property line adjacent to an arterial street | [6 empty] | N/A | N/A |  | 1,600 sqft | 40% |  | 60'
-95.6297 | 30.1068 | SF-9 (Single Family Residential - 9) | 516b61fd-cb89-4770-88a8-7c7248bf9319 | 173 | SF-9 | 15' , if adjacent to arterial street: 25' | 5' |  | 20ft wide alley = 5' , 15ft wide alley = 7.5' | 25' | N/A |  | 3 | 9,000 sqft | 35' | https://ci-tomball-tx.smartgovcommunity.com/Public/DocumentsView/Download/e1501bdc-6ea3-4c60-9d2e-b13f00fa5b80 | 15' , if adjacent to arterial street: 25' | [6 empty] | N/A | N/A |  | 1,200 sqft | 40% |  | 35'
-95.657 | 30.0834 | C (Commercial) | 7b1c2bee-ca1e-425c-bcf5-688e481768fc | 150 | C | 10', if adjacent to singl-family residential zoning OR use setback shall be measured at a ratio of 5' in horizontal setback for every 3' in building height | 10', if adjacent to singl-family residential zoning OR use setback shall be measured at a ratio of 5' in horizontal setback for every 3' in building height |  | N/A | 25' | N/A |  | 11 | 10 ,000 sqft | 70' | https://ci-tomball-tx.smartgovcommunity.com/Public/DocumentsView/Download/cd768f86-0cba-4f28-96f1-b13f00fb89ed | 15', if adjacent to arterial street: 25' | [6 empty] | 90% | 2:1 (FAR - Floor Area Ratio) |  | N/A | 60% |  | 35'
-95.6291 | 30.0711 | AG (Agricultural) | 9c45ca02-6802-4f14-ace5-13be67603652 | 151 | AG | 25' | 30' |  | N/A | 60' | Detached private garage may be located not less than 15' from the side property line |  | 1 | 1 Acre | 45' | https://ci-tomball-tx.smartgovcommunity.com/Public/DocumentsView/Download/09b6b690-cc74-40ad-bd1e-b13f00f25d8f | 15'; 25' from side property line adjacent to an arterial street | [6 empty] | N/A | N/A |  | 1,600 sqft | 40% |  | 60'
-95.6363 | 30.0838 | C (Commercial) | d4d5139c-37c6-4578-a2af-86398fb23b01 | 152 | C | 10', if adjacent to singl-family residential zoning OR use setback shall be measured at a ratio of 5' in horizontal setback for every 3' in building height | 10', if adjacent to singl-family residential zoning OR use setback shall be measured at a ratio of 5' in horizontal setback for every 3' in building height | https://1drv.ms/b/s!Ap7cLWkVc-hniCcmQ1weSOQiQCpS?e=c7Gatu | N/A | 25' | N/A | GR | 11 | 10 ,000 sqft | 70' | https://ci-tomball-tx.smartgovcommunity.com/Public/DocumentsView/Download/cd768f86-0cba-4f28-96f1-b13f00fb89ed | 15', if adjacent to arterial street: 25' |  |  | P22-213 |  |  | https://1drv.ms/b/s!Ap7cLWkVc-hniFUuyD6FUuFXKyXJ?e=TaRaEK | 90% | 2:1 (FAR - Floor Area Ratio) |  | N/A | 60% |  | 35'
-95.6313 | 30.0904 | C (Commercial) | 6184838a-616c-4658-9fe7-d6e36fcef08e | 153 | C | 10', if adjacent to singl-family residential zoning OR use setback shall be measured at a ratio of 5' in horizontal setback for every 3' in building height | 10', if adjacent to singl-family residential zoning OR use setback shall be measured at a ratio of 5' in horizontal setback for every 3' in building height |  | N/A | 25' | N/A |  | 11 | 10 ,000 sqft | 70' | https://ci-tomball-tx.smartgovcommunity.com/Public/DocumentsView/Download/cd768f86-0cba-4f28-96f1-b13f00fb89ed | 15', if adjacent to arterial street: 25' | [6 empty] | 90% | 2:1 (FAR - Floor Area Ratio) |  | N/A | 60% |  | 35'
-95.6323 | 30.0828 | GR (General Retail) | b1e70af1-dfe6-412e-a4f7-7229057dcdad | 155 | GR | 15', if adjacent to single family residential, duplex, patio home or single family attached districts: 60', if separated by an alley: 20', if adjacent to arterial street 25' | 5', if adjacent to single family residential zoning OR use 25' |  | N/A | 25' | N/A |  | 10 | 6,000 sqft | 70' | https://ci-tomball-tx.smartgovcommunity.com/Public/DocumentsView/Download/76404e91-a62d-4ac5-9dff-b13f00fb76ee | 15', if adjacent to arterial street: 25' | [6 empty] | 80% | 1:1 (FAR - Floor Area Ratio) |  | N/A | 50% |  | 35'
-95.5925 | 30.076 | AG (Agricultural) | 7e08fc65-8517-4ecc-864b-39e7c8cc461e | 156 | AG | 25' | 30' |  | N/A | 60' | Detached private garage may be located not less than 15' from the side property line |  | 1 | 1 Acre | 45' | https://ci-tomball-tx.smartgovcommunity.com/Public/DocumentsView/Download/09b6b690-cc74-40ad-bd1e-b13f00f25d8f | 15'; 25' from side property line adjacent to an arterial street | [6 empty] | N/A | N/A |  | 1,600 sqft | 40% |  | 60'
-95.5935 | 30.0738 | LI (Light Industrial) | 3227824f-ebc1-4da3-a6b5-10782ebce629 | 157 | LI | 25', if adjacent to single-family residential zoning OR use setback shall be measured at a ratio of 5' in horizontal setback for every 3' in building height | 25', if adjacent to single-family residential zoning OR use setback shall be measured at a ratio of 5' in horizontal setback for every 3' in building height | https://1drv.ms/b/s!Ap7cLWkVc-hnhkwyPmFlwSAYmOrY?e=9AO3BQ | N/A | 25' | N/A | AG | 12 | 5,000 sqft | 70' | https://ci-tomball-tx.smartgovcommunity.com/Public/DocumentsView/Download/be1eb021-0c0a-44ea-8cfb-b13f00fbaacc | N/A |  |  | P11-348 |  |  | https://1drv.ms/b/s!Ap7cLWkVc-hnhk4J_ImBXmA5JrC4?e=I9dWIi | 90% | 2:1 (FAR - Floor Area Ratio) |  | N/A | 60% |  | 35'
-95.625 | 30.0671 | C (Commercial) | 9c92f920-a7b6-4646-8926-b2cfb435cba8 | 158 | C | 10', if adjacent to singl-family residential zoning OR use setback shall be measured at a ratio of 5' in horizontal setback for every 3' in building height | 10', if adjacent to singl-family residential zoning OR use setback shall be measured at a ratio of 5' in horizontal setback for every 3' in building height | https://1drv.ms/b/s!Ap7cLWkVc-hnhkuHVqCQJzf3QTmM?e=imDdE6 | N/A | 25' | N/A | AG | 11 | 10 ,000 sqft | 70' | https://ci-tomball-tx.smartgovcommunity.com/Public/DocumentsView/Download/cd768f86-0cba-4f28-96f1-b13f00fb89ed | 15', if adjacent to arterial street: 25' |  |  | P11-347 |  |  | https://1drv.ms/b/s!Ap7cLWkVc-hnhk0IrTUcn85iZLbK?e=fN5Kmt | 90% | 2:1 (FAR - Floor Area Ratio) |  | N/A | 60% |  | 35'
-95.6195 | 30.1313 | AG (Agricultural) | dc910432-a1ef-4ae4-8a72-b9d709c44a1d | 159 | AG | 25' | 30' |  | N/A | 60' | Detached private garage may be located not less than 15' from the side property line |  | 1 | 1 Acre | 45' | https://ci-tomball-tx.smartgovcommunity.com/Public/DocumentsView/Download/09b6b690-cc74-40ad-bd1e-b13f00f25d8f | 15'; 25' from side property line adjacent to an arterial street | [6 empty] | N/A | N/A |  | 1,600 sqft | 40% |  | 60'
-95.6161 | 30.1343 | AG (Agricultural) | 1c527425-94cc-4af3-b286-ed7057b665fb | 160 | AG | 25' | 30' |  | N/A | 60' | Detached private garage may be located not less than 15' from the side property line |  | 1 | 1 Acre | 45' | https://ci-tomball-tx.smartgovcommunity.com/Public/DocumentsView/Download/09b6b690-cc74-40ad-bd1e-b13f00f25d8f | 15'; 25' from side property line adjacent to an arterial street | [6 empty] | N/A | N/A |  | 1,600 sqft | 40% |  | 60'
-95.6381 | 30.1164 | SF-9 (Single Family Residential - 9) | e606f228-4a1a-4eb4-abc3-81c50e3dcfec | 161 | SF-9 | 15' , if adjacent to arterial street: 25' | 5' |  | 20ft wide alley = 5' , 15ft wide alley = 7.5' | 25' | N/A |  | 3 | 9,000 sqft | 35' | https://ci-tomball-tx.smartgovcommunity.com/Public/DocumentsView/Download/e1501bdc-6ea3-4c60-9d2e-b13f00fa5b80 | 15' , if adjacent to arterial street: 25' | [6 empty] | N/A | N/A |  | 1,200 sqft | 40% |  | 35'
-95.6266 | 30.1167 | SF-9 (Single Family Residential - 9) | 7f4c5470-ece9-460d-bde4-3c9fb72185c6 | 162 | SF-9 | 15' , if adjacent to arterial street: 25' | 5' |  | 20ft wide alley = 5' , 15ft wide alley = 7.5' | 25' | N/A |  | 3 | 9,000 sqft | 35' | https://ci-tomball-tx.smartgovcommunity.com/Public/DocumentsView/Download/e1501bdc-6ea3-4c60-9d2e-b13f00fa5b80 | 15' , if adjacent to arterial street: 25' | [6 empty] | N/A | N/A |  | 1,200 sqft | 40% |  | 35'
-95.6227 | 30.1225 | SF-20 (Single Family Residential Estate -20) | 37797d1f-3d87-44df-a9e1-8c894e0494f1 | 163 | SF-20 | 20' | 10' |  | N/A | 35' | Rear entry garages 25' |  | 2 | 20,0000 sqft | 45' | https://ci-tomball-tx.smartgovcommunity.com/Public/DocumentsView/Download/c8584788-3ef8-41e8-9989-b13f00f28263 | 15'; 25' from side property line adjacent to an arterial street | [6 empty] | N/A | N/A |  | 1,600 sqft | 40% |  | 35'
-95.6207 | 30.1137 | SF-20 (Single Family Residential Estate -20) | 02a634cf-5d17-45b0-977d-50f016b11d00 | 164 | SF-20 | 20' | 10' |  | N/A | 35' | Rear entry garages 25' |  | 2 | 20,0000 sqft | 45' | https://ci-tomball-tx.smartgovcommunity.com/Public/DocumentsView/Download/c8584788-3ef8-41e8-9989-b13f00f28263 | 15'; 25' from side property line adjacent to an arterial street | [6 empty] | N/A | N/A |  | 1,600 sqft | 40% |  | 35'
-95.6043 | 30.1128 | C (Commercial) | 648111cd-1315-4c47-94eb-261791f96901 | 167 | C | 10', if adjacent to singl-family residential zoning OR use setback shall be measured at a ratio of 5' in horizontal setback for every 3' in building height | 10', if adjacent to singl-family residential zoning OR use setback shall be measured at a ratio of 5' in horizontal setback for every 3' in building height |  | N/A | 25' | N/A |  | 11 | 10 ,000 sqft | 70' | https://ci-tomball-tx.smartgovcommunity.com/Public/DocumentsView/Download/cd768f86-0cba-4f28-96f1-b13f00fb89ed | 15', if adjacent to arterial street: 25' | [6 empty] | 90% | 2:1 (FAR - Floor Area Ratio) |  | N/A | 60% |  | 35'
-95.6011 | 30.1127 | GR (General Retail) | 2b964042-ebe2-4f0b-b8e1-eb9e442e88b0 | 168 | GR | 15', if adjacent to single family residential, duplex, patio home or single family attached districts: 60', if separated by an alley: 20', if adjacent to arterial street 25' | 5', if adjacent to single family residential zoning OR use 25' |  | N/A | 25' | N/A |  | 10 | 6,000 sqft | 70' | https://ci-tomball-tx.smartgovcommunity.com/Public/DocumentsView/Download/76404e91-a62d-4ac5-9dff-b13f00fb76ee | 15', if adjacent to arterial street: 25' | [6 empty] | 80% | 1:1 (FAR - Floor Area Ratio) |  | N/A | 50% |  | 35'
-95.6238 | 30.1129 | SF-9 (Single Family Residential - 9) | a213f22c-2641-418c-a54c-b80c371aaac3 | 169 | SF-9 | 15' , if adjacent to arterial street: 25' | 5' |  | 20ft wide alley = 5' , 15ft wide alley = 7.5' | 25' | N/A |  | 3 | 9,000 sqft | 35' | https://ci-tomball-tx.smartgovcommunity.com/Public/DocumentsView/Download/e1501bdc-6ea3-4c60-9d2e-b13f00fa5b80 | 15' , if adjacent to arterial street: 25' | [6 empty] | N/A | N/A |  | 1,200 sqft | 40% |  | 35'
-95.6349 | 30.1004 | SF-20 (Single Family Residential Estate -20) | 22dfb22d-635f-4079-a303-83a7e1119835 | 170 | SF-20 | 20' | 10' |  | N/A | 35' | Rear entry garages 25' |  | 2 | 20,0000 sqft | 45' | https://ci-tomball-tx.smartgovcommunity.com/Public/DocumentsView/Download/c8584788-3ef8-41e8-9989-b13f00f28263 | 15'; 25' from side property line adjacent to an arterial street | [6 empty] | N/A | N/A |  | 1,600 sqft | 40% |  | 35'
-95.6259 | 30.1145 | SF-9 (Single Family Residential - 9) | bfdbb94a-c69b-4336-9f55-ca867485bd33 | 171 | SF-9 | 15' , if adjacent to arterial street: 25' | 5' |  | 20ft wide alley = 5' , 15ft wide alley = 7.5' | 25' | N/A |  | 3 | 9,000 sqft | 35' | https://ci-tomball-tx.smartgovcommunity.com/Public/DocumentsView/Download/e1501bdc-6ea3-4c60-9d2e-b13f00fa5b80 | 15' , if adjacent to arterial street: 25' | [6 empty] | N/A | N/A |  | 1,200 sqft | 40% |  | 35'
-95.635 | 30.1118 | SF-9 (Single Family Residential - 9) | 55ce0d22-882f-46e8-b4c0-353e7ddd6c3a | 172 | SF-9 | 15' , if adjacent to arterial street: 25' | 5' |  | 20ft wide alley = 5' , 15ft wide alley = 7.5' | 25' | N/A |  | 3 | 9,000 sqft | 35' | https://ci-tomball-tx.smartgovcommunity.com/Public/DocumentsView/Download/e1501bdc-6ea3-4c60-9d2e-b13f00fa5b80 | 15' , if adjacent to arterial street: 25' | [6 empty] | N/A | N/A |  | 1,200 sqft | 40% |  | 35'
-95.617 | 30.1055 | C (Commercial) | 6e8aec57-7087-4745-9afb-cc160fec8baa | 174 | C | 10', if adjacent to singl-family residential zoning OR use setback shall be measured at a ratio of 5' in horizontal setback for every 3' in building height | 10', if adjacent to singl-family residential zoning OR use setback shall be measured at a ratio of 5' in horizontal setback for every 3' in building height |  | N/A | 25' | N/A |  | 11 | 10 ,000 sqft | 70' | https://ci-tomball-tx.smartgovcommunity.com/Public/DocumentsView/Download/cd768f86-0cba-4f28-96f1-b13f00fb89ed | 15', if adjacent to arterial street: 25' | [6 empty] | 90% | 2:1 (FAR - Floor Area Ratio) |  | N/A | 60% |  | 35'
-95.6251 | 30.1058 | SF-9 (Single Family Residential - 9) | 1efb583c-086b-40e6-85a3-ebcd71e9d2ab | 175 | SF-9 | 15' , if adjacent to arterial street: 25' | 5' |  | 20ft wide alley = 5' , 15ft wide alley = 7.5' | 25' | N/A |  | 3 | 9,000 sqft | 35' | https://ci-tomball-tx.smartgovcommunity.com/Public/DocumentsView/Download/e1501bdc-6ea3-4c60-9d2e-b13f00fa5b80 | 15' , if adjacent to arterial street: 25' | [6 empty] | N/A | N/A |  | 1,200 sqft | 40% |  | 35'
-95.6177 | 30.1016 | SF-6 (Single Family Residential - 6) | 671c035b-19e1-41c3-b328-7bb44debad30 | 176 | SF-6 | 15', if adjacent to arterial street: 25' | 5' |  | 20ft wide alley = 5' , 15ft wide alley = 7.5' | 20' | N/A |  | 4 | 6,000 sqft | 35' | https://ci-tomball-tx.smartgovcommunity.com/Public/DocumentsView/Download/b94f83f0-f1fd-4701-bb43-b13f00fa7e24 | 15', if adjacent to arterial street: 25' | [6 empty] | N/A | N/A |  | 900 sqft | 45% |  | 35'
-95.6199 | 30.102 | MF (Multi-Family Residential) | 1fd9ac4a-b097-43bb-aac5-750ff7a419c4 | 177 | MF | 15', if adjacent to single family residential, duplex, patio home or single-family attached districts: 60' | 5', if located next to single family residential land use, setback is calculated at a ratio of 5' in horizontal setback for every 3' of building height. |  | 20'; when adjacent to single family residential, duplex, patio home or single-family attached districts | 25' | N/A |  | 6 | 10 Acres: 1,816 square feet per dwelling unit, not to exceed 20 dwelling units per acre (calculated on gross acreage), except with density bonuses up to 26 dwelling units per acre for covered parking as described in off-street parking, section 50-112(c) | 45' | https://ci-tomball-tx.smartgovcommunity.com/Public/DocumentsView/Download/f0da8c73-81c1-4509-a8a0-b13f00fac7be | 15', if adjacent to arterial street: 25' | [6 empty] | 50% | N/A |  | PER DWELLING UNIT: Efficiency Unit = 500 sqft ; ONE Bedroom Units = 725 sqft ; TWO or MORE Bedroom Units = 800 sqft + 125 sqft for Every Bedroom OVER TWO | 50% |  | 35'
-95.615 | 30.0914 | SF-6 (Single Family Residential - 6) | 6e2f1b0c-6451-44a3-a8a0-dca14094a006 | 252 | SF-6 | 15', if adjacent to arterial street: 25' | 5' |  | 20ft wide alley = 5' , 15ft wide alley = 7.5' | 20' | N/A |  | 4 | 6,000 sqft | 35' | https://ci-tomball-tx.smartgovcommunity.com/Public/DocumentsView/Download/b94f83f0-f1fd-4701-bb43-b13f00fa7e24 | 15', if adjacent to arterial street: 25' | [6 empty] | N/A | N/A |  | 900 sqft | 45% |  | 35'
-95.6151 | 30.1026 | MF (Multi-Family Residential) | 1f01e0b7-1d5a-4852-adcf-370f9b972f55 | 178 | MF | 15', if adjacent to single family residential, duplex, patio home or single-family attached districts: 60' | 5', if located next to single family residential land use, setback is calculated at a ratio of 5' in horizontal setback for every 3' of building height. |  | 20'; when adjacent to single family residential, duplex, patio home or single-family attached districts | 25' | N/A |  | 6 | 10 Acres: 1,816 square feet per dwelling unit, not to exceed 20 dwelling units per acre (calculated on gross acreage), except with density bonuses up to 26 dwelling units per acre for covered parking as described in off-street parking, section 50-112(c) | 45' | https://ci-tomball-tx.smartgovcommunity.com/Public/DocumentsView/Download/f0da8c73-81c1-4509-a8a0-b13f00fac7be | 15', if adjacent to arterial street: 25' | [6 empty] | 50% | N/A |  | PER DWELLING UNIT: Efficiency Unit = 500 sqft ; ONE Bedroom Units = 725 sqft ; TWO or MORE Bedroom Units = 800 sqft + 125 sqft for Every Bedroom OVER TWO | 50% |  | 35'
-95.6234 | 30.1022 | O (Office) | 0c34e8b5-7cd2-4745-858b-9f4ae8ac6088 | 179 | O | 15', if adjacent to single family residential, duplex, patio home or single family attached dstricts: 60', if separated by an alley: 20', if adjacent to arterial street: 25' | 5', when adjacent to single family residential zoning OR use setback shall be measured at a ratio of 5' in horizontal setback for every 3' in building height. | https://1drv.ms/b/s!Ap7cLWkVc-hnh0NT_lDcCYAAwfLA?e=fVW5cm | N/A | 25' | N/A | SF-6 | 9 | 6,000 sqft | 70' | https://ci-tomball-tx.smartgovcommunity.com/Public/DocumentsView/Download/7dc8e60c-0913-4f72-a296-b13f00fb2e6d | 15', if adjacent to arterial street: 25' |  |  | P20-069 |  |  | https://1drv.ms/b/s!Ap7cLWkVc-hnh0Io8HwHtqiJVK4g?e=Wt0joZ | N/A | 1:1 (FAR - Floor Area Ratio) |  | N/A | 50% |  | 35'
-95.6159 | 30.1021 | SF-6 (Single Family Residential - 6) | 04b55e1b-9a85-4b64-a241-2ba77a733657 | 180 | SF-6 | 15', if adjacent to arterial street: 25' | 5' |  | 20ft wide alley = 5' , 15ft wide alley = 7.5' | 20' | N/A |  | 4 | 6,000 sqft | 35' | https://ci-tomball-tx.smartgovcommunity.com/Public/DocumentsView/Download/b94f83f0-f1fd-4701-bb43-b13f00fa7e24 | 15', if adjacent to arterial street: 25' | [6 empty] | N/A | N/A |  | 900 sqft | 45% |  | 35'
-95.6356 | 30.1035 | GR (General Retail) | 9e591807-fce8-4d1c-bbc2-11b376af1455 | 181 | GR | 15', if adjacent to single family residential, duplex, patio home or single family attached districts: 60', if separated by an alley: 20', if adjacent to arterial street 25' | 5', if adjacent to single family residential zoning OR use 25' |  | N/A | 25' | N/A |  | 10 | 6,000 sqft | 70' | https://ci-tomball-tx.smartgovcommunity.com/Public/DocumentsView/Download/76404e91-a62d-4ac5-9dff-b13f00fb76ee | 15', if adjacent to arterial street: 25' | [6 empty] | 80% | 1:1 (FAR - Floor Area Ratio) |  | N/A | 50% |  | 35'
-95.6372 | 30.1085 | SF-9 (Single Family Residential - 9) | 4ebf5408-8bc3-4623-a9cb-bc75355eea0d | 182 | SF-9 | 15' , if adjacent to arterial street: 25' | 5' |  | 20ft wide alley = 5' , 15ft wide alley = 7.5' | 25' | N/A |  | 3 | 9,000 sqft | 35' | https://ci-tomball-tx.smartgovcommunity.com/Public/DocumentsView/Download/e1501bdc-6ea3-4c60-9d2e-b13f00fa5b80 | 15' , if adjacent to arterial street: 25' | [6 empty] | N/A | N/A |  | 1,200 sqft | 40% |  | 35'
-95.6366 | 30.1008 | C (Commercial) | 96b6816f-4ce9-4be9-9761-e23b7f392ccb | 183 | C | 10', if adjacent to singl-family residential zoning OR use setback shall be measured at a ratio of 5' in horizontal setback for every 3' in building height | 10', if adjacent to singl-family residential zoning OR use setback shall be measured at a ratio of 5' in horizontal setback for every 3' in building height |  | N/A | 25' | N/A |  | 11 | 10 ,000 sqft | 70' | https://ci-tomball-tx.smartgovcommunity.com/Public/DocumentsView/Download/cd768f86-0cba-4f28-96f1-b13f00fb89ed | 15', if adjacent to arterial street: 25' | [6 empty] | 90% | 2:1 (FAR - Floor Area Ratio) |  | N/A | 60% |  | 35'
-95.631 | 30.1058 | SF-9 (Single Family Residential - 9) | b8565cc0-b946-44e3-84a5-dadce7b8e34c | 184 | SF-9 | 15' , if adjacent to arterial street: 25' | 5' |  | 20ft wide alley = 5' , 15ft wide alley = 7.5' | 25' | N/A |  | 3 | 9,000 sqft | 35' | https://ci-tomball-tx.smartgovcommunity.com/Public/DocumentsView/Download/e1501bdc-6ea3-4c60-9d2e-b13f00fa5b80 | 15' , if adjacent to arterial street: 25' | [6 empty] | N/A | N/A |  | 1,200 sqft | 40% |  | 35'
-95.6331 | 30.1029 | O (Office) | f812a329-f85b-4d4e-93c3-4416b42f1b2f | 185 | O | 15', if adjacent to single family residential, duplex, patio home or single family attached dstricts: 60', if separated by an alley: 20', if adjacent to arterial street: 25' | 5', when adjacent to single family residential zoning OR use setback shall be measured at a ratio of 5' in horizontal setback for every 3' in building height. | https://1drv.ms/b/s!Ap7cLWkVc-hnhmvDnsWBxDQF2KLL?e=ZfUfkK | N/A | 25' | N/A | PD #1 | 9 | 6,000 sqft | 70' | https://ci-tomball-tx.smartgovcommunity.com/Public/DocumentsView/Download/7dc8e60c-0913-4f72-a296-b13f00fb2e6d | 15', if adjacent to arterial street: 25' |  |  | P13-158 |  |  | https://1drv.ms/b/s!Ap7cLWkVc-hnhmw8oOz1wuYPy2mO?e=Ptd9hV | N/A | 1:1 (FAR - Floor Area Ratio) |  | N/A | 50% |  | 35'
-95.6202 | 30.1008 | SF-6 (Single Family Residential - 6) | 100b1f07-f5c8-4581-b967-2f71c0b79299 | 186 | SF-6 | 15', if adjacent to arterial street: 25' | 5' |  | 20ft wide alley = 5' , 15ft wide alley = 7.5' | 20' | N/A |  | 4 | 6,000 sqft | 35' | https://ci-tomball-tx.smartgovcommunity.com/Public/DocumentsView/Download/b94f83f0-f1fd-4701-bb43-b13f00fa7e24 | 15', if adjacent to arterial street: 25' | [6 empty] | N/A | N/A |  | 900 sqft | 45% |  | 35'
-95.6223 | 30.0998 | SF-6 (Single Family Residential - 6) | 966b5454-183a-4b86-957e-a3e999d9ec32 | 187 | SF-6 | 15', if adjacent to arterial street: 25' | 5' |  | 20ft wide alley = 5' , 15ft wide alley = 7.5' | 20' | N/A |  | 4 | 6,000 sqft | 35' | https://ci-tomball-tx.smartgovcommunity.com/Public/DocumentsView/Download/b94f83f0-f1fd-4701-bb43-b13f00fa7e24 | 15', if adjacent to arterial street: 25' | [6 empty] | N/A | N/A |  | 900 sqft | 45% |  | 35'
-95.6266 | 30.0948 | MF (Multi-Family Residential) | 5c8bfd71-c694-4375-ba0d-fc409e7c2513 | 188 | MF | 15', if adjacent to single family residential, duplex, patio home or single-family attached districts: 60' | 5', if located next to single family residential land use, setback is calculated at a ratio of 5' in horizontal setback for every 3' of building height. |  | 20'; when adjacent to single family residential, duplex, patio home or single-family attached districts | 25' | N/A |  | 6 | 10 Acres: 1,816 square feet per dwelling unit, not to exceed 20 dwelling units per acre (calculated on gross acreage), except with density bonuses up to 26 dwelling units per acre for covered parking as described in off-street parking, section 50-112(c) | 45' | https://ci-tomball-tx.smartgovcommunity.com/Public/DocumentsView/Download/f0da8c73-81c1-4509-a8a0-b13f00fac7be | 15', if adjacent to arterial street: 25' | [6 empty] | 50% | N/A |  | PER DWELLING UNIT: Efficiency Unit = 500 sqft ; ONE Bedroom Units = 725 sqft ; TWO or MORE Bedroom Units = 800 sqft + 125 sqft for Every Bedroom OVER TWO | 50% |  | 35'
-95.6272 | 30.0961 | OT & MU (Old Town & Mixed Use) | 46a9ca76-883f-42e4-ac9d-0e787fb43f87 | 189 | OT & MU | RESIDENTIAL = 10', where lots back up to Arterial Streets 25' | RESIDENTIAL = 5', Lots located within 'OLD TOWN' may have a MINIMUM side setback equal to 10% of the lot width if the lot has less than 50-feet of width |  | RESIDENTIAL = 20ft Alley = 5', 15ft Alley = 7.5' | RESIDENTIAL = 20', EXCEPTION: Lots within 'OLD TOWN' = 0' , EXCEPT lots on Cherry St., provided that the alternate front or rear building line is a MINIMUM of 20' | N/A |  | 8 | 5,000 sqft | Two-Storeis for the Main Building, Three & Four Story Buildings may be allowed with a Conditional Use Permit (CUP) | https://ci-tomball-tx.smartgovcommunity.com/Public/DocumentsView/Download/252915cb-72f0-4a5f-8c74-b13f00fb0949 | RESIDENTIAL = 10 | COMMERCIAL = 5' or 10% of the lot width if lot is less than 50-feet in width and adjacent to nonresidential zoning OR land use. MINIMUM 20' setback from property lines when neighboring residential zoning OR land use. EXCEPTION: Lots within 'OLD TOWN' may have 0' side setback provided no portion of the building obstructs the vehicle visibility triangle. | COMMERCIAL = 5' or 10% of the lot width if lot is less than 50-feet in width and adjacent to nonresidential zoning OR land use. MINIMUM 20' setback from property lines when neighboring residential zoning OR land use. EXCEPTION: Lots within 'OLD TOWN' may have 0' side setback provided no portion of the building obstructs the vehicle visibility triangle. |  | COMMERCIAL = 20' ; EXCEPTION: Lots within 'OLD TOWN' = 0' , EXCEPT lots on Cherry St. | "OLD TOWN" is the area bounded by the railroad tracks Houston, Pine, & Fannin Streets (including lots fronting Houston & Fannin) |  | N/A | N/A | COMMERCIAL = 0' for all lots within 'OLD TOWN', provided no portion of the building obsruct the visibility triangle | RESIDENTIAL = 650 sqft | N/A |  | N/A
-95.612 | 30.0856 | C (Commercial) | 488b481f-1470-436d-a815-77c7f07c1b1e | 190 | C | 10', if adjacent to singl-family residential zoning OR use setback shall be measured at a ratio of 5' in horizontal setback for every 3' in building height | 10', if adjacent to singl-family residential zoning OR use setback shall be measured at a ratio of 5' in horizontal setback for every 3' in building height |  | N/A | 25' | N/A |  | 11 | 10 ,000 sqft | 70' | https://ci-tomball-tx.smartgovcommunity.com/Public/DocumentsView/Download/cd768f86-0cba-4f28-96f1-b13f00fb89ed | 15', if adjacent to arterial street: 25' | [6 empty] | 90% | 2:1 (FAR - Floor Area Ratio) |  | N/A | 60% |  | 35'
-95.6136 | 30.0914 | MF (Multi-Family Residential) | 582338a4-efd2-443a-be64-db4f8a15a2e0 | 191 | MF | 15', if adjacent to single family residential, duplex, patio home or single-family attached districts: 60' | 5', if located next to single family residential land use, setback is calculated at a ratio of 5' in horizontal setback for every 3' of building height. |  | 20'; when adjacent to single family residential, duplex, patio home or single-family attached districts | 25' | N/A |  | 6 | 10 Acres: 1,816 square feet per dwelling unit, not to exceed 20 dwelling units per acre (calculated on gross acreage), except with density bonuses up to 26 dwelling units per acre for covered parking as described in off-street parking, section 50-112(c) | 45' | https://ci-tomball-tx.smartgovcommunity.com/Public/DocumentsView/Download/f0da8c73-81c1-4509-a8a0-b13f00fac7be | 15', if adjacent to arterial street: 25' | [6 empty] | 50% | N/A |  | PER DWELLING UNIT: Efficiency Unit = 500 sqft ; ONE Bedroom Units = 725 sqft ; TWO or MORE Bedroom Units = 800 sqft + 125 sqft for Every Bedroom OVER TWO | 50% |  | 35'
-95.6124 | 30.0853 | SF-20 (Single Family Residential Estate -20) | 7075beb1-c3f5-4580-8849-f30bc76a1821 | 192 | SF-20 | 20' | 10' |  | N/A | 35' | Rear entry garages 25' |  | 2 | 20,0000 sqft | 45' | https://ci-tomball-tx.smartgovcommunity.com/Public/DocumentsView/Download/c8584788-3ef8-41e8-9989-b13f00f28263 | 15'; 25' from side property line adjacent to an arterial street | [6 empty] | N/A | N/A |  | 1,600 sqft | 40% |  | 35'
-95.6013 | 30.083 | SF-20 (Single Family Residential Estate -20) | 9624bfcc-1e8e-4efb-ab1a-06d24e2074db | 193 | SF-20 | 20' | 10' |  | N/A | 35' | Rear entry garages 25' |  | 2 | 20,0000 sqft | 45' | https://ci-tomball-tx.smartgovcommunity.com/Public/DocumentsView/Download/c8584788-3ef8-41e8-9989-b13f00f28263 | 15'; 25' from side property line adjacent to an arterial street | [6 empty] | N/A | N/A |  | 1,600 sqft | 40% |  | 35'
-95.5999 | 30.0829 | LI (Light Industrial) | 17cf1a37-ad79-4802-a53d-23481a8dc1a1 | 194 | LI | 25', if adjacent to single-family residential zoning OR use setback shall be measured at a ratio of 5' in horizontal setback for every 3' in building height | 25', if adjacent to single-family residential zoning OR use setback shall be measured at a ratio of 5' in horizontal setback for every 3' in building height | https://1drv.ms/b/s!Ap7cLWkVc-hnh1YDyaESDd4wGJgF?e=r3omEb | N/A | 25' | N/A | SF-20 | 12 | 5,000 sqft | 70' | https://ci-tomball-tx.smartgovcommunity.com/Public/DocumentsView/Download/be1eb021-0c0a-44ea-8cfb-b13f00fbaacc | N/A |  |  | P21-252 |  |  | https://1drv.ms/b/s!Ap7cLWkVc-hnh1OERLKBjlyt18-K?e=CRTQ1A | 90% | 2:1 (FAR - Floor Area Ratio) |  | N/A | 60% | 2021-24 | 35'
-95.5921 | 30.0826 | GR (General Retail) | 27dc8a63-ee48-4a3f-932b-031f0a2d88fd | 195 | GR | 15', if adjacent to single family residential, duplex, patio home or single family attached districts: 60', if separated by an alley: 20', if adjacent to arterial street 25' | 5', if adjacent to single family residential zoning OR use 25' | https://1drv.ms/b/s!Ap7cLWkVc-hngXABFfym9U_sADP6 | N/A | 25' | N/A | AG | 10 | 6,000 sqft | 70' | https://ci-tomball-tx.smartgovcommunity.com/Public/DocumentsView/Download/76404e91-a62d-4ac5-9dff-b13f00fb76ee | 15', if adjacent to arterial street: 25' |  |  | P22-072 |  |  | https://1drv.ms/b/s!Ap7cLWkVc-hngW9aAy7AiHjXRX8_ | 80% | 1:1 (FAR - Floor Area Ratio) |  | N/A | 50% |  | 35'
-95.5942 | 30.0844 | C (Commercial) | b613eec1-a719-4bcc-8f28-a0b0280e4b9f | 196 | C | 10', if adjacent to singl-family residential zoning OR use setback shall be measured at a ratio of 5' in horizontal setback for every 3' in building height | 10', if adjacent to singl-family residential zoning OR use setback shall be measured at a ratio of 5' in horizontal setback for every 3' in building height |  | N/A | 25' | N/A |  | 11 | 10 ,000 sqft | 70' | https://ci-tomball-tx.smartgovcommunity.com/Public/DocumentsView/Download/cd768f86-0cba-4f28-96f1-b13f00fb89ed | 15', if adjacent to arterial street: 25' | [6 empty] | 90% | 2:1 (FAR - Floor Area Ratio) |  | N/A | 60% |  | 35'
-95.598 | 30.08 | LI (Light Industrial) | 8a21eb4d-9806-4657-a42c-a8da2251d637 | 197 | LI | 25', if adjacent to single-family residential zoning OR use setback shall be measured at a ratio of 5' in horizontal setback for every 3' in building height | 25', if adjacent to single-family residential zoning OR use setback shall be measured at a ratio of 5' in horizontal setback for every 3' in building height | https://tomballtx.sharepoint.com/:b:/s/CommunityDevelopment/ETP4ZHiP4h9EvhNeyg3Ojo0B9QAMKh_fd2n4qaLBDT-ZhA?e=8F5P9n | N/A | 25' | N/A | SF-20 | 12 | 5,000 sqft | 70' | https://ci-tomball-tx.smartgovcommunity.com/Public/DocumentsView/Download/be1eb021-0c0a-44ea-8cfb-b13f00fbaacc | N/A |  |  | Z23-11 |  |  | https://tomballtx.gov/ArchiveCenter/ViewFile/Item/3725 | 90% | 2:1 (FAR - Floor Area Ratio) |  | N/A | 60% | 2023-23 | 35'
-95.6133 | 30.0755 | SF-6 (Single Family Residential - 6) | 8c65883c-6ef5-4db1-9491-ca15b8d99587 | 198 | SF-6 | 15', if adjacent to arterial street: 25' | 5' |  | 20ft wide alley = 5' , 15ft wide alley = 7.5' | 20' | N/A |  | 4 | 6,000 sqft | 35' | https://ci-tomball-tx.smartgovcommunity.com/Public/DocumentsView/Download/b94f83f0-f1fd-4701-bb43-b13f00fa7e24 | 15', if adjacent to arterial street: 25' | [6 empty] | N/A | N/A |  | 900 sqft | 45% |  | 35'
-95.61 | 30.0779 | SF-20 (Single Family Residential Estate -20) | 8ffcdd2d-b8ca-4a67-baae-edbcd1953eb2 | 199 | SF-20 | 20' | 10' |  | N/A | 35' | Rear entry garages 25' |  | 2 | 20,0000 sqft | 45' | https://ci-tomball-tx.smartgovcommunity.com/Public/DocumentsView/Download/c8584788-3ef8-41e8-9989-b13f00f28263 | 15'; 25' from side property line adjacent to an arterial street | [6 empty] | N/A | N/A |  | 1,600 sqft | 40% |  | 35'
-95.6135 | 30.0791 | C (Commercial) | 2a5bc846-1d42-4447-88d7-116cd36a4f08 | 200 | C | 10', if adjacent to singl-family residential zoning OR use setback shall be measured at a ratio of 5' in horizontal setback for every 3' in building height | 10', if adjacent to singl-family residential zoning OR use setback shall be measured at a ratio of 5' in horizontal setback for every 3' in building height | https://tomballtxgov.sharepoint.com/:b:/s/CommunityDevelopment/EfXzdnQmuQdEhWwFXqC4YnkBsMoJBNXjCWE_S3Me0hAPTg?e=awIX87 | N/A | 25' | N/A | AG | 11 | 10 ,000 sqft | 70' | https://ci-tomball-tx.smartgovcommunity.com/Public/DocumentsView/Download/cd768f86-0cba-4f28-96f1-b13f00fb89ed | 15', if adjacent to arterial street: 25' |  |  | P09-099 |  |  | https://tomballtxgov.sharepoint.com/:b:/s/CommunityDevelopment/EZStgF9B5upHmqKuvFdldgABfWnhorRTGWX1eMRd6ox_RA?e=kjfHaa | 90% | 2:1 (FAR - Floor Area Ratio) |  | N/A | 60% | 2009-10 | 35'
-95.6106 | 30.0786 | SF-20 (Single Family Residential Estate -20) | 62b07235-7f39-47e8-a780-106538dfbcc9 | 201 | SF-20 | 20' | 10' |  | N/A | 35' | Rear entry garages 25' |  | 2 | 20,0000 sqft | 45' | https://ci-tomball-tx.smartgovcommunity.com/Public/DocumentsView/Download/c8584788-3ef8-41e8-9989-b13f00f28263 | 15'; 25' from side property line adjacent to an arterial street | [6 empty] | N/A | N/A |  | 1,600 sqft | 40% |  | 35'
-95.611 | 30.0824 | GR (General Retail) | 01b94ae6-cfe5-4b2f-b5e6-6624c6c8c481 | 202 | GR | 15', if adjacent to single family residential, duplex, patio home or single family attached districts: 60', if separated by an alley: 20', if adjacent to arterial street 25' | 5', if adjacent to single family residential zoning OR use 25' |  | N/A | 25' | N/A |  | 10 | 6,000 sqft | 70' | https://ci-tomball-tx.smartgovcommunity.com/Public/DocumentsView/Download/76404e91-a62d-4ac5-9dff-b13f00fb76ee | 15', if adjacent to arterial street: 25' | [6 empty] | 80% | 1:1 (FAR - Floor Area Ratio) |  | N/A | 50% |  | 35'
-95.6101 | 30.0754 | SF-20 (Single Family Residential Estate -20) | 3df51ef6-ceff-4f7c-b857-2d12f322c7de | 203 | SF-20 | 20' | 10' |  | N/A | 35' | Rear entry garages 25' |  | 2 | 20,0000 sqft | 45' | https://ci-tomball-tx.smartgovcommunity.com/Public/DocumentsView/Download/c8584788-3ef8-41e8-9989-b13f00f28263 | 15'; 25' from side property line adjacent to an arterial street | [6 empty] | N/A | N/A |  | 1,600 sqft | 40% |  | 35'
-95.6136 | 30.0763 | SF-6 (Single Family Residential - 6) | e80d8b58-a47a-4630-91ad-111ad0bfa0ad | 204 | SF-6 | 15', if adjacent to arterial street: 25' | 5' |  | 20ft wide alley = 5' , 15ft wide alley = 7.5' | 20' | N/A |  | 4 | 6,000 sqft | 35' | https://ci-tomball-tx.smartgovcommunity.com/Public/DocumentsView/Download/b94f83f0-f1fd-4701-bb43-b13f00fa7e24 | 15', if adjacent to arterial street: 25' | [6 empty] | N/A | N/A |  | 900 sqft | 45% |  | 35'
-95.6122 | 30.0748 | SF-6 (Single Family Residential - 6) | 32454793-7882-4f41-9465-91d6554df546 | 205 | SF-6 | 15', if adjacent to arterial street: 25' | 5' |  | 20ft wide alley = 5' , 15ft wide alley = 7.5' | 20' | N/A |  | 4 | 6,000 sqft | 35' | https://ci-tomball-tx.smartgovcommunity.com/Public/DocumentsView/Download/b94f83f0-f1fd-4701-bb43-b13f00fa7e24 | 15', if adjacent to arterial street: 25' | [6 empty] | N/A | N/A |  | 900 sqft | 45% |  | 35'
-95.6364 | 30.1107 | SF-9 (Single Family Residential - 9) | 60604021-648d-4e78-b784-e03a6cf72880 | 206 | SF-9 | 15' , if adjacent to arterial street: 25' | 5' |  | 20ft wide alley = 5' , 15ft wide alley = 7.5' | 25' | N/A |  | 3 | 9,000 sqft | 35' | https://ci-tomball-tx.smartgovcommunity.com/Public/DocumentsView/Download/e1501bdc-6ea3-4c60-9d2e-b13f00fa5b80 | 15' , if adjacent to arterial street: 25' | [6 empty] | N/A | N/A |  | 1,200 sqft | 40% |  | 35'
-95.6459 | 30.1124 | C (Commercial) | 131d503a-433b-452a-ac3d-226f1ad8fadd | 207 | C | 10', if adjacent to singl-family residential zoning OR use setback shall be measured at a ratio of 5' in horizontal setback for every 3' in building height | 10', if adjacent to singl-family residential zoning OR use setback shall be measured at a ratio of 5' in horizontal setback for every 3' in building height |  | N/A | 25' | N/A |  | 11 | 10 ,000 sqft | 70' | https://ci-tomball-tx.smartgovcommunity.com/Public/DocumentsView/Download/cd768f86-0cba-4f28-96f1-b13f00fb89ed | 15', if adjacent to arterial street: 25' | [6 empty] | 90% | 2:1 (FAR - Floor Area Ratio) |  | N/A | 60% |  | 35'
-95.6178 | 30.1088 | LI (Light Industrial) | 4721ec7a-1dd4-4424-bb44-07c578433dbf | 208 | LI | 25', if adjacent to single-family residential zoning OR use setback shall be measured at a ratio of 5' in horizontal setback for every 3' in building height | 25', if adjacent to single-family residential zoning OR use setback shall be measured at a ratio of 5' in horizontal setback for every 3' in building height | https://1drv.ms/b/s!Ap7cLWkVc-hnhko6AbG-g1lKFjt1?e=B9srRY | N/A | 25' | N/A | Single Family - 20 | 12 | 5,000 sqft | 70' | https://ci-tomball-tx.smartgovcommunity.com/Public/DocumentsView/Download/be1eb021-0c0a-44ea-8cfb-b13f00fbaacc | N/A |  |  | P11-333 |  |  | https://1drv.ms/b/s!Ap7cLWkVc-hnhkk5tiVXmwkBWtaA?e=g8WkTM. | 90% | 2:1 (FAR - Floor Area Ratio) |  | N/A | 60% |  | 35'
-95.6431 | 30.1164 | C (Commercial) | 35a21cee-da4d-44ab-ba58-c17dc3c89670 | 209 | C | 10', if adjacent to singl-family residential zoning OR use setback shall be measured at a ratio of 5' in horizontal setback for every 3' in building height | 10', if adjacent to singl-family residential zoning OR use setback shall be measured at a ratio of 5' in horizontal setback for every 3' in building height |  | N/A | 25' | N/A |  | 11 | 10 ,000 sqft | 70' | https://ci-tomball-tx.smartgovcommunity.com/Public/DocumentsView/Download/cd768f86-0cba-4f28-96f1-b13f00fb89ed | 15', if adjacent to arterial street: 25' | [6 empty] | 90% | 2:1 (FAR - Floor Area Ratio) |  | N/A | 60% |  | 35'
-95.6399 | 30.1155 | SF-9 (Single Family Residential - 9) | 26898355-934c-4714-9926-d2f5ae2396a3 | 210 | SF-9 | 15' , if adjacent to arterial street: 25' | 5' |  | 20ft wide alley = 5' , 15ft wide alley = 7.5' | 25' | N/A |  | 3 | 9,000 sqft | 35' | https://ci-tomball-tx.smartgovcommunity.com/Public/DocumentsView/Download/e1501bdc-6ea3-4c60-9d2e-b13f00fa5b80 | 15' , if adjacent to arterial street: 25' | [6 empty] | N/A | N/A |  | 1,200 sqft | 40% |  | 35'
-95.6381 | 30.1165 | SF-9 (Single Family Residential - 9) | 4bb1a225-5d33-40df-b9d2-b79603ba32a8 | 211 | SF-9 | 15' , if adjacent to arterial street: 25' | 5' |  | 20ft wide alley = 5' , 15ft wide alley = 7.5' | 25' | N/A |  | 3 | 9,000 sqft | 35' | https://ci-tomball-tx.smartgovcommunity.com/Public/DocumentsView/Download/e1501bdc-6ea3-4c60-9d2e-b13f00fa5b80 | 15' , if adjacent to arterial street: 25' | [6 empty] | N/A | N/A |  | 1,200 sqft | 40% |  | 35'
-95.6409 | 30.1153 | SF-9 (Single Family Residential - 9) | 4e90d179-9cbd-4655-ab92-44d5fdf504da | 212 | SF-9 | 15' , if adjacent to arterial street: 25' | 5' |  | 20ft wide alley = 5' , 15ft wide alley = 7.5' | 25' | N/A |  | 3 | 9,000 sqft | 35' | https://ci-tomball-tx.smartgovcommunity.com/Public/DocumentsView/Download/e1501bdc-6ea3-4c60-9d2e-b13f00fa5b80 | 15' , if adjacent to arterial street: 25' | [6 empty] | N/A | N/A |  | 1,200 sqft | 40% |  | 35'
-95.642 | 30.1145 | C (Commercial) | 51b7e7a2-1b91-4aa3-ae46-b01e2b8b70d9 | 213 | C | 10', if adjacent to singl-family residential zoning OR use setback shall be measured at a ratio of 5' in horizontal setback for every 3' in building height | 10', if adjacent to singl-family residential zoning OR use setback shall be measured at a ratio of 5' in horizontal setback for every 3' in building height |  | N/A | 25' | N/A |  | 11 | 10 ,000 sqft | 70' | https://ci-tomball-tx.smartgovcommunity.com/Public/DocumentsView/Download/cd768f86-0cba-4f28-96f1-b13f00fb89ed | 15', if adjacent to arterial street: 25' | [6 empty] | 90% | 2:1 (FAR - Floor Area Ratio) |  | N/A | 60% |  | 35'
-95.6375 | 30.1147 | SF-9 (Single Family Residential - 9) | 0a446463-fd3f-44c8-a25c-fd475e3e9a64 | 214 | SF-9 | 15' , if adjacent to arterial street: 25' | 5' |  | 20ft wide alley = 5' , 15ft wide alley = 7.5' | 25' | N/A |  | 3 | 9,000 sqft | 35' | https://ci-tomball-tx.smartgovcommunity.com/Public/DocumentsView/Download/e1501bdc-6ea3-4c60-9d2e-b13f00fa5b80 | 15' , if adjacent to arterial street: 25' | [6 empty] | N/A | N/A |  | 1,200 sqft | 40% |  | 35'
-95.6396 | 30.1075 | C (Commercial) | fa985af4-9623-4bf8-b54d-7833dab0b23b | 215 | C | 10', if adjacent to singl-family residential zoning OR use setback shall be measured at a ratio of 5' in horizontal setback for every 3' in building height | 10', if adjacent to singl-family residential zoning OR use setback shall be measured at a ratio of 5' in horizontal setback for every 3' in building height |  | N/A | 25' | N/A |  | 11 | 10 ,000 sqft | 70' | https://ci-tomball-tx.smartgovcommunity.com/Public/DocumentsView/Download/cd768f86-0cba-4f28-96f1-b13f00fb89ed | 15', if adjacent to arterial street: 25' | [6 empty] | 90% | 2:1 (FAR - Floor Area Ratio) |  | N/A | 60% |  | 35'
-95.6404 | 30.1104 | C (Commercial) | c64a7e11-ce1b-4bf6-a766-7ccdfd6bf0c0 | 216 | C | 10', if adjacent to singl-family residential zoning OR use setback shall be measured at a ratio of 5' in horizontal setback for every 3' in building height | 10', if adjacent to singl-family residential zoning OR use setback shall be measured at a ratio of 5' in horizontal setback for every 3' in building height |  | N/A | 25' | N/A |  | 11 | 10 ,000 sqft | 70' | https://ci-tomball-tx.smartgovcommunity.com/Public/DocumentsView/Download/cd768f86-0cba-4f28-96f1-b13f00fb89ed | 15', if adjacent to arterial street: 25' | [6 empty] | 90% | 2:1 (FAR - Floor Area Ratio) |  | N/A | 60% |  | 35'
-95.64 | 30.113 | SF-9 (Single Family Residential - 9) | a891a733-ba95-45dc-879b-844b10b26082 | 217 | SF-9 | 15' , if adjacent to arterial street: 25' | 5' |  | 20ft wide alley = 5' , 15ft wide alley = 7.5' | 25' | N/A |  | 3 | 9,000 sqft | 35' | https://ci-tomball-tx.smartgovcommunity.com/Public/DocumentsView/Download/e1501bdc-6ea3-4c60-9d2e-b13f00fa5b80 | 15' , if adjacent to arterial street: 25' | [6 empty] | N/A | N/A |  | 1,200 sqft | 40% |  | 35'
-95.6411 | 30.113 | SF-9 (Single Family Residential - 9) | a0ab5327-6fb3-48c2-b0dc-1a639a7c1094 | 218 | SF-9 | 15' , if adjacent to arterial street: 25' | 5' |  | 20ft wide alley = 5' , 15ft wide alley = 7.5' | 25' | N/A |  | 3 | 9,000 sqft | 35' | https://ci-tomball-tx.smartgovcommunity.com/Public/DocumentsView/Download/e1501bdc-6ea3-4c60-9d2e-b13f00fa5b80 | 15' , if adjacent to arterial street: 25' | [6 empty] | N/A | N/A |  | 1,200 sqft | 40% |  | 35'
-95.6456 | 30.1023 | C (Commercial) | f68a9dde-e201-49c9-b130-941589cca3a7 | 219 | C | 10', if adjacent to singl-family residential zoning OR use setback shall be measured at a ratio of 5' in horizontal setback for every 3' in building height | 10', if adjacent to singl-family residential zoning OR use setback shall be measured at a ratio of 5' in horizontal setback for every 3' in building height | https://1drv.ms/b/s!Ap7cLWkVc-hnhzIdtjCwJcK4iSb7?e=4kxvHI | N/A | 25' | N/A | ETJ (AG) | 11 | 10 ,000 sqft | 70' | https://ci-tomball-tx.smartgovcommunity.com/Public/DocumentsView/Download/cd768f86-0cba-4f28-96f1-b13f00fb89ed | 15', if adjacent to arterial street: 25' |  |  | P18-122 |  |  | https://1drv.ms/b/s!Ap7cLWkVc-hnhzBURFOwuOLedzMM?e=NKIWLG | 90% | 2:1 (FAR - Floor Area Ratio) |  | N/A | 60% |  | 35'
-95.6303 | 30.11 | MF (Multi-Family Residential) | 6454deaa-0dc7-4a6b-aa59-e6ba06471e92 | 220 | MF | 15', if adjacent to single family residential, duplex, patio home or single-family attached districts: 60' | 5', if located next to single family residential land use, setback is calculated at a ratio of 5' in horizontal setback for every 3' of building height. |  | 20'; when adjacent to single family residential, duplex, patio home or single-family attached districts | 25' | N/A |  | 6 | 10 Acres: 1,816 square feet per dwelling unit, not to exceed 20 dwelling units per acre (calculated on gross acreage), except with density bonuses up to 26 dwelling units per acre for covered parking as described in off-street parking, section 50-112(c) | 45' | https://ci-tomball-tx.smartgovcommunity.com/Public/DocumentsView/Download/f0da8c73-81c1-4509-a8a0-b13f00fac7be | 15', if adjacent to arterial street: 25' | [6 empty] | 50% | N/A |  | PER DWELLING UNIT: Efficiency Unit = 500 sqft ; ONE Bedroom Units = 725 sqft ; TWO or MORE Bedroom Units = 800 sqft + 125 sqft for Every Bedroom OVER TWO | 50% |  | 35'
-95.6016 | 30.1014 | C (Commercial) | 69b3519c-b8e5-40f0-b269-f4e155a7dc88 | 221 | C | 10', if adjacent to singl-family residential zoning OR use setback shall be measured at a ratio of 5' in horizontal setback for every 3' in building height | 10', if adjacent to singl-family residential zoning OR use setback shall be measured at a ratio of 5' in horizontal setback for every 3' in building height |  | N/A | 25' | N/A |  | 11 | 10 ,000 sqft | 70' | https://ci-tomball-tx.smartgovcommunity.com/Public/DocumentsView/Download/cd768f86-0cba-4f28-96f1-b13f00fb89ed | 15', if adjacent to arterial street: 25' | [6 empty] | 90% | 2:1 (FAR - Floor Area Ratio) |  | N/A | 60% |  | 35'
-95.6299 | 30.1089 | MF (Multi-Family Residential) | 6e0a85d8-d61d-4119-b9db-9605fd06cb50 | 222 | MF | 15', if adjacent to single family residential, duplex, patio home or single-family attached districts: 60' | 5', if located next to single family residential land use, setback is calculated at a ratio of 5' in horizontal setback for every 3' of building height. |  | 20'; when adjacent to single family residential, duplex, patio home or single-family attached districts | 25' | N/A |  | 6 | 10 Acres: 1,816 square feet per dwelling unit, not to exceed 20 dwelling units per acre (calculated on gross acreage), except with density bonuses up to 26 dwelling units per acre for covered parking as described in off-street parking, section 50-112(c) | 45' | https://ci-tomball-tx.smartgovcommunity.com/Public/DocumentsView/Download/f0da8c73-81c1-4509-a8a0-b13f00fac7be | 15', if adjacent to arterial street: 25' | [6 empty] | 50% | N/A |  | PER DWELLING UNIT: Efficiency Unit = 500 sqft ; ONE Bedroom Units = 725 sqft ; TWO or MORE Bedroom Units = 800 sqft + 125 sqft for Every Bedroom OVER TWO | 50% |  | 35'
-95.6055 | 30.1068 | MF (Multi-Family Residential) | 664e843b-a926-4920-9107-9009455b9a2a | 223 | MF | 15', if adjacent to single family residential, duplex, patio home or single-family attached districts: 60' | 5', if located next to single family residential land use, setback is calculated at a ratio of 5' in horizontal setback for every 3' of building height. |  | 20'; when adjacent to single family residential, duplex, patio home or single-family attached districts | 25' | N/A |  | 6 | 10 Acres: 1,816 square feet per dwelling unit, not to exceed 20 dwelling units per acre (calculated on gross acreage), except with density bonuses up to 26 dwelling units per acre for covered parking as described in off-street parking, section 50-112(c) | 45' | https://ci-tomball-tx.smartgovcommunity.com/Public/DocumentsView/Download/f0da8c73-81c1-4509-a8a0-b13f00fac7be | 15', if adjacent to arterial street: 25' | [6 empty] | 50% | N/A |  | PER DWELLING UNIT: Efficiency Unit = 500 sqft ; ONE Bedroom Units = 725 sqft ; TWO or MORE Bedroom Units = 800 sqft + 125 sqft for Every Bedroom OVER TWO | 50% |  | 35'
-95.6049 | 30.1084 | D (Duplex, Two Family Residential) | 00beb55f-a689-4f7f-b558-b93e3168ba1a | 224 | D | 15', if adjacent to arterial street: 25' | 5', Two unit townhomes are permitted 0' setbacks along shared property boundary |  | 20ft wide alley = 5' , 15ft wide alley = 7.5' | 25' | N/A |  | 5 | 10,200 sqft, or 6,000 sqft each for duplex townhomes (no more than two attached) when each side is sold off separately and each unit is located on its own platted lot with separate utilities | 35' | https://ci-tomball-tx.smartgovcommunity.com/Public/DocumentsView/Download/d95526ae-41bc-438f-a367-b13f00fa9b12 | 15', if adjacent to arterial street: 25' | [6 empty] | N/A | N/A |  | 1,800 sqft | 45% |  | 35'
-95.63 | 30.1094 | MF (Multi-Family Residential) | 8b66c158-814d-42a3-8f8f-0e863216fae5 | 225 | MF | 15', if adjacent to single family residential, duplex, patio home or single-family attached districts: 60' | 5', if located next to single family residential land use, setback is calculated at a ratio of 5' in horizontal setback for every 3' of building height. |  | 20'; when adjacent to single family residential, duplex, patio home or single-family attached districts | 25' | N/A |  | 6 | 10 Acres: 1,816 square feet per dwelling unit, not to exceed 20 dwelling units per acre (calculated on gross acreage), except with density bonuses up to 26 dwelling units per acre for covered parking as described in off-street parking, section 50-112(c) | 45' | https://ci-tomball-tx.smartgovcommunity.com/Public/DocumentsView/Download/f0da8c73-81c1-4509-a8a0-b13f00fac7be | 15', if adjacent to arterial street: 25' | [6 empty] | 50% | N/A |  | PER DWELLING UNIT: Efficiency Unit = 500 sqft ; ONE Bedroom Units = 725 sqft ; TWO or MORE Bedroom Units = 800 sqft + 125 sqft for Every Bedroom OVER TWO | 50% |  | 35'
-95.613 | 30.095 | SF-6 (Single Family Residential - 6) | ccc9b4df-1850-49fc-997e-ec4900519865 | 226 | SF-6 | 15', if adjacent to arterial street: 25' | 5' |  | 20ft wide alley = 5' , 15ft wide alley = 7.5' | 20' | N/A |  | 4 | 6,000 sqft | 35' | https://ci-tomball-tx.smartgovcommunity.com/Public/DocumentsView/Download/b94f83f0-f1fd-4701-bb43-b13f00fa7e24 | 15', if adjacent to arterial street: 25' | [6 empty] | N/A | N/A |  | 900 sqft | 45% |  | 35'
-95.6112 | 30.1046 | SF-6 (Single Family Residential - 6) | 0a36b6d1-5c96-41e6-a4ab-80d874c4fe3c | 227 | SF-6 | 15', if adjacent to arterial street: 25' | 5' | https://1drv.ms/b/s!Ap7cLWkVc-hnhz1aq5hmF__g3yoZ?e=cZAhsv | 20ft wide alley = 5' , 15ft wide alley = 7.5' | 20' | N/A | SF-9 | 4 | 6,000 sqft | 35' | https://ci-tomball-tx.smartgovcommunity.com/Public/DocumentsView/Download/b94f83f0-f1fd-4701-bb43-b13f00fa7e24 | 15', if adjacent to arterial street: 25' |  |  | P19-090 |  |  | https://1drv.ms/b/s!Ap7cLWkVc-hnhzuBzUXeylQN9Gtv?e=xfkPES | N/A | N/A |  | 900 sqft | 45% | 2019-16 | 35'
-95.6243 | 30.1074 | MF (Multi-Family Residential) | a29c6f75-b710-4d36-945c-a1397ed6e849 | 228 | MF | 15', if adjacent to single family residential, duplex, patio home or single-family attached districts: 60' | 5', if located next to single family residential land use, setback is calculated at a ratio of 5' in horizontal setback for every 3' of building height. |  | 20'; when adjacent to single family residential, duplex, patio home or single-family attached districts | 25' | N/A |  | 6 | 10 Acres: 1,816 square feet per dwelling unit, not to exceed 20 dwelling units per acre (calculated on gross acreage), except with density bonuses up to 26 dwelling units per acre for covered parking as described in off-street parking, section 50-112(c) | 45' | https://ci-tomball-tx.smartgovcommunity.com/Public/DocumentsView/Download/f0da8c73-81c1-4509-a8a0-b13f00fac7be | 15', if adjacent to arterial street: 25' | [6 empty] | 50% | N/A |  | PER DWELLING UNIT: Efficiency Unit = 500 sqft ; ONE Bedroom Units = 725 sqft ; TWO or MORE Bedroom Units = 800 sqft + 125 sqft for Every Bedroom OVER TWO | 50% |  | 35'
-95.6407 | 30.1046 | MF (Multi-Family Residential) | 65140469-4c73-482f-8f98-c6fd78add3ce | 229 | MF | 15', if adjacent to single family residential, duplex, patio home or single-family attached districts: 60' | 5', if located next to single family residential land use, setback is calculated at a ratio of 5' in horizontal setback for every 3' of building height. |  | 20'; when adjacent to single family residential, duplex, patio home or single-family attached districts | 25' | N/A |  | 6 | 10 Acres: 1,816 square feet per dwelling unit, not to exceed 20 dwelling units per acre (calculated on gross acreage), except with density bonuses up to 26 dwelling units per acre for covered parking as described in off-street parking, section 50-112(c) | 45' | https://ci-tomball-tx.smartgovcommunity.com/Public/DocumentsView/Download/f0da8c73-81c1-4509-a8a0-b13f00fac7be | 15', if adjacent to arterial street: 25' | [6 empty] | 50% | N/A |  | PER DWELLING UNIT: Efficiency Unit = 500 sqft ; ONE Bedroom Units = 725 sqft ; TWO or MORE Bedroom Units = 800 sqft + 125 sqft for Every Bedroom OVER TWO | 50% |  | 35'
-95.6045 | 30.106 | SF-9 (Single Family Residential - 9) | 1b2f306a-7df2-40e5-adc6-fb918c65e43d | 230 | SF-9 | 15' , if adjacent to arterial street: 25' | 5' |  | 20ft wide alley = 5' , 15ft wide alley = 7.5' | 25' | N/A |  | 3 | 9,000 sqft | 35' | https://ci-tomball-tx.smartgovcommunity.com/Public/DocumentsView/Download/e1501bdc-6ea3-4c60-9d2e-b13f00fa5b80 | 15' , if adjacent to arterial street: 25' | [6 empty] | N/A | N/A |  | 1,200 sqft | 40% |  | 35'
-95.603 | 30.1063 | C (Commercial) | 1beabd7c-96d8-402a-a558-880bb20696fd | 231 | C | 10', if adjacent to singl-family residential zoning OR use setback shall be measured at a ratio of 5' in horizontal setback for every 3' in building height | 10', if adjacent to singl-family residential zoning OR use setback shall be measured at a ratio of 5' in horizontal setback for every 3' in building height | https://1drv.ms/b/s!Ap7cLWkVc-hnhjpXeBeaL5oSYYdo?e=Ggvwnn | N/A | 25' | N/A | SF-9 | 11 | 10 ,000 sqft | 70' | https://ci-tomball-tx.smartgovcommunity.com/Public/DocumentsView/Download/cd768f86-0cba-4f28-96f1-b13f00fb89ed | 15', if adjacent to arterial street: 25' |  |  | P09-158 |  |  | https://1drv.ms/b/s!Ap7cLWkVc-hnhjnZf_H0umKMIPCc?e=fzLy2m | 90% | 2:1 (FAR - Floor Area Ratio) |  | N/A | 60% | 2009-29 | 35'
-95.6047 | 30.1062 | MF (Multi-Family Residential) | f540baad-d7a5-426c-a788-46064a0668d7 | 232 | MF | 15', if adjacent to single family residential, duplex, patio home or single-family attached districts: 60' | 5', if located next to single family residential land use, setback is calculated at a ratio of 5' in horizontal setback for every 3' of building height. |  | 20'; when adjacent to single family residential, duplex, patio home or single-family attached districts | 25' | N/A |  | 6 | 10 Acres: 1,816 square feet per dwelling unit, not to exceed 20 dwelling units per acre (calculated on gross acreage), except with density bonuses up to 26 dwelling units per acre for covered parking as described in off-street parking, section 50-112(c) | 45' | https://ci-tomball-tx.smartgovcommunity.com/Public/DocumentsView/Download/f0da8c73-81c1-4509-a8a0-b13f00fac7be | 15', if adjacent to arterial street: 25' | [6 empty] | 50% | N/A |  | PER DWELLING UNIT: Efficiency Unit = 500 sqft ; ONE Bedroom Units = 725 sqft ; TWO or MORE Bedroom Units = 800 sqft + 125 sqft for Every Bedroom OVER TWO | 50% |  | 35'
-95.6389 | 30.1058 | C (Commercial) | e52cebb7-5877-4a5f-be0e-6c072974c9a3 | 233 | C | 10', if adjacent to singl-family residential zoning OR use setback shall be measured at a ratio of 5' in horizontal setback for every 3' in building height | 10', if adjacent to singl-family residential zoning OR use setback shall be measured at a ratio of 5' in horizontal setback for every 3' in building height |  | N/A | 25' | N/A |  | 11 | 10 ,000 sqft | 70' | https://ci-tomball-tx.smartgovcommunity.com/Public/DocumentsView/Download/cd768f86-0cba-4f28-96f1-b13f00fb89ed | 15', if adjacent to arterial street: 25' | [6 empty] | 90% | 2:1 (FAR - Floor Area Ratio) |  | N/A | 60% |  | 35'
-95.6015 | 30.1054 | C (Commercial) | 327ddc7e-de26-44a5-a138-2edf03b35e92 | 234 | C | 10', if adjacent to singl-family residential zoning OR use setback shall be measured at a ratio of 5' in horizontal setback for every 3' in building height | 10', if adjacent to singl-family residential zoning OR use setback shall be measured at a ratio of 5' in horizontal setback for every 3' in building height |  | N/A | 25' | N/A |  | 11 | 10 ,000 sqft | 70' | https://ci-tomball-tx.smartgovcommunity.com/Public/DocumentsView/Download/cd768f86-0cba-4f28-96f1-b13f00fb89ed | 15', if adjacent to arterial street: 25' | [6 empty] | 90% | 2:1 (FAR - Floor Area Ratio) |  | N/A | 60% |  | 35'
-95.6083 | 30.1046 | SF-6 (Single Family Residential - 6) | ecc8e0a7-8583-44b4-aa3c-3861a179115b | 235 | SF-6 | 15', if adjacent to arterial street: 25' | 5' |  | 20ft wide alley = 5' , 15ft wide alley = 7.5' | 20' | N/A |  | 4 | 6,000 sqft | 35' | https://ci-tomball-tx.smartgovcommunity.com/Public/DocumentsView/Download/b94f83f0-f1fd-4701-bb43-b13f00fa7e24 | 15', if adjacent to arterial street: 25' | [6 empty] | N/A | N/A |  | 900 sqft | 45% |  | 35'
-95.6033 | 30.1044 | O (Office) | b4a6cbb5-4b99-4e4a-912f-2282242a50a4 | 236 | O | 15', if adjacent to single family residential, duplex, patio home or single family attached dstricts: 60', if separated by an alley: 20', if adjacent to arterial street: 25' | 5', when adjacent to single family residential zoning OR use setback shall be measured at a ratio of 5' in horizontal setback for every 3' in building height. | https://1drv.ms/b/s!Ap7cLWkVc-hnhzW5ra7dCftsVI4R?e=Pg5m80 | N/A | 25' | N/A | PD | 9 | 6,000 sqft | 70' | https://ci-tomball-tx.smartgovcommunity.com/Public/DocumentsView/Download/7dc8e60c-0913-4f72-a296-b13f00fb2e6d | 15', if adjacent to arterial street: 25' |  |  | P18-166 |  |  | https://1drv.ms/b/s!Ap7cLWkVc-hnhzOq5ra3OupJ1Q4K?e=gF3mzv | N/A | 1:1 (FAR - Floor Area Ratio) |  | N/A | 50% | 2018-38 | 35'
-95.605 | 30.1024 | SF-6 (Single Family Residential - 6) | cef035b5-cc0d-479f-85cd-cd728ff7246e | 237 | SF-6 | 15', if adjacent to arterial street: 25' | 5' |  | 20ft wide alley = 5' , 15ft wide alley = 7.5' | 20' | N/A |  | 4 | 6,000 sqft | 35' | https://ci-tomball-tx.smartgovcommunity.com/Public/DocumentsView/Download/b94f83f0-f1fd-4701-bb43-b13f00fa7e24 | 15', if adjacent to arterial street: 25' | [6 empty] | N/A | N/A |  | 900 sqft | 45% |  | 35'
-95.6084 | 30.1053 | SF-9 (Single Family Residential - 9) | 9b2dae5d-3354-48dc-9bcf-6df49d6a3b4c | 238 | SF-9 | 15' , if adjacent to arterial street: 25' | 5' |  | 20ft wide alley = 5' , 15ft wide alley = 7.5' | 25' | N/A |  | 3 | 9,000 sqft | 35' | https://ci-tomball-tx.smartgovcommunity.com/Public/DocumentsView/Download/e1501bdc-6ea3-4c60-9d2e-b13f00fa5b80 | 15' , if adjacent to arterial street: 25' | [6 empty] | N/A | N/A |  | 1,200 sqft | 40% |  | 35'
-95.6249 | 30.091 | SF-9 (Single Family Residential - 9) | 072d94b9-b9ca-48ef-a0fd-5c5f31e1cfe6 | 443 | SF-9 | 15' , if adjacent to arterial street: 25' | 5' |  | 20ft wide alley = 5' , 15ft wide alley = 7.5' | 25' | N/A |  | 3 | 9,000 sqft | 35' | https://ci-tomball-tx.smartgovcommunity.com/Public/DocumentsView/Download/e1501bdc-6ea3-4c60-9d2e-b13f00fa5b80 | 15' , if adjacent to arterial street: 25' | [6 empty] | N/A | N/A |  | 1,200 sqft | 40% |  | 35'
-95.6312 | 30.1029 | SF-6 (Single Family Residential - 6) | 77a6e1b5-12e6-48c6-87fd-7ca47bcaea57 | 239 | SF-6 | 15', if adjacent to arterial street: 25' | 5' |  | 20ft wide alley = 5' , 15ft wide alley = 7.5' | 20' | N/A |  | 4 | 6,000 sqft | 35' | https://ci-tomball-tx.smartgovcommunity.com/Public/DocumentsView/Download/b94f83f0-f1fd-4701-bb43-b13f00fa7e24 | 15', if adjacent to arterial street: 25' | [6 empty] | N/A | N/A |  | 900 sqft | 45% |  | 35'
-95.6112 | 30.1041 | SF-9 (Single Family Residential - 9) | b4683d8f-7f37-4a16-b155-f95863025c25 | 240 | SF-9 | 15' , if adjacent to arterial street: 25' | 5' |  | 20ft wide alley = 5' , 15ft wide alley = 7.5' | 25' | N/A |  | 3 | 9,000 sqft | 35' | https://ci-tomball-tx.smartgovcommunity.com/Public/DocumentsView/Download/e1501bdc-6ea3-4c60-9d2e-b13f00fa5b80 | 15' , if adjacent to arterial street: 25' | [6 empty] | N/A | N/A |  | 1,200 sqft | 40% |  | 35'
-95.6299 | 30.1039 | SF-9 (Single Family Residential - 9) | d5a491c1-b78a-41b0-b41a-1122dc17b903 | 241 | SF-9 | 15' , if adjacent to arterial street: 25' | 5' |  | 20ft wide alley = 5' , 15ft wide alley = 7.5' | 25' | N/A |  | 3 | 9,000 sqft | 35' | https://ci-tomball-tx.smartgovcommunity.com/Public/DocumentsView/Download/e1501bdc-6ea3-4c60-9d2e-b13f00fa5b80 | 15' , if adjacent to arterial street: 25' | [6 empty] | N/A | N/A |  | 1,200 sqft | 40% |  | 35'
-95.6096 | 30.104 | SF-6 (Single Family Residential - 6) | a7705c81-39e1-4328-adf9-fa1672164ced | 242 | SF-6 | 15', if adjacent to arterial street: 25' | 5' |  | 20ft wide alley = 5' , 15ft wide alley = 7.5' | 20' | N/A |  | 4 | 6,000 sqft | 35' | https://ci-tomball-tx.smartgovcommunity.com/Public/DocumentsView/Download/b94f83f0-f1fd-4701-bb43-b13f00fa7e24 | 15', if adjacent to arterial street: 25' | [6 empty] | N/A | N/A |  | 900 sqft | 45% |  | 35'
-95.611 | 30.1034 | SF-6 (Single Family Residential - 6) | 31edb3b3-d7fa-47a6-96f3-d440e57be156 | 243 | SF-6 | 15', if adjacent to arterial street: 25' | 5' |  | 20ft wide alley = 5' , 15ft wide alley = 7.5' | 20' | N/A |  | 4 | 6,000 sqft | 35' | https://ci-tomball-tx.smartgovcommunity.com/Public/DocumentsView/Download/b94f83f0-f1fd-4701-bb43-b13f00fa7e24 | 15', if adjacent to arterial street: 25' | [6 empty] | N/A | N/A |  | 900 sqft | 45% |  | 35'
-95.6272 | 30.1011 | SF-6 (Single Family Residential - 6) | e7ec1b97-5b87-44b0-8a74-fa5ca0211241 | 244 | SF-6 | 15', if adjacent to arterial street: 25' | 5' |  | 20ft wide alley = 5' , 15ft wide alley = 7.5' | 20' | N/A |  | 4 | 6,000 sqft | 35' | https://ci-tomball-tx.smartgovcommunity.com/Public/DocumentsView/Download/b94f83f0-f1fd-4701-bb43-b13f00fa7e24 | 15', if adjacent to arterial street: 25' | [6 empty] | N/A | N/A |  | 900 sqft | 45% |  | 35'
-95.6027 | 30.0985 | SF-6 (Single Family Residential - 6) | b4992044-d36a-41f0-a33e-2102adf170b3 | 245 | SF-6 | 15', if adjacent to arterial street: 25' | 5' |  | 20ft wide alley = 5' , 15ft wide alley = 7.5' | 20' | N/A |  | 4 | 6,000 sqft | 35' | https://ci-tomball-tx.smartgovcommunity.com/Public/DocumentsView/Download/b94f83f0-f1fd-4701-bb43-b13f00fa7e24 | 15', if adjacent to arterial street: 25' | [6 empty] | N/A | N/A |  | 900 sqft | 45% |  | 35'
-95.6079 | 30.1011 | OT & MU (Old Town & Mixed Use) | 35e371ae-e3f6-4791-9911-c5288fd4f702 | 246 | OT & MU | RESIDENTIAL = 10', where lots back up to Arterial Streets 25' | RESIDENTIAL = 5', Lots located within 'OLD TOWN' may have a MINIMUM side setback equal to 10% of the lot width if the lot has less than 50-feet of width |  | RESIDENTIAL = 20ft Alley = 5', 15ft Alley = 7.5' | RESIDENTIAL = 20', EXCEPTION: Lots within 'OLD TOWN' = 0' , EXCEPT lots on Cherry St., provided that the alternate front or rear building line is a MINIMUM of 20' | N/A |  | 8 | 5,000 sqft | Two-Storeis for the Main Building, Three & Four Story Buildings may be allowed with a Conditional Use Permit (CUP) | https://ci-tomball-tx.smartgovcommunity.com/Public/DocumentsView/Download/252915cb-72f0-4a5f-8c74-b13f00fb0949 | RESIDENTIAL = 10 | COMMERCIAL = 5' or 10% of the lot width if lot is less than 50-feet in width and adjacent to nonresidential zoning OR land use. MINIMUM 20' setback from property lines when neighboring residential zoning OR land use. EXCEPTION: Lots within 'OLD TOWN' may have 0' side setback provided no portion of the building obstructs the vehicle visibility triangle. | COMMERCIAL = 5' or 10% of the lot width if lot is less than 50-feet in width and adjacent to nonresidential zoning OR land use. MINIMUM 20' setback from property lines when neighboring residential zoning OR land use. EXCEPTION: Lots within 'OLD TOWN' may have 0' side setback provided no portion of the building obstructs the vehicle visibility triangle. |  | COMMERCIAL = 20' ; EXCEPTION: Lots within 'OLD TOWN' = 0' , EXCEPT lots on Cherry St. | "OLD TOWN" is the area bounded by the railroad tracks Houston, Pine, & Fannin Streets (including lots fronting Houston & Fannin) |  | N/A | N/A | COMMERCIAL = 0' for all lots within 'OLD TOWN', provided no portion of the building obsruct the visibility triangle | RESIDENTIAL = 650 sqft | N/A |  | N/A
-95.6053 | 30.1012 | GR (General Retail) | d383d63a-8128-45ee-b46a-2216eca23336 | 247 | GR | 15', if adjacent to single family residential, duplex, patio home or single family attached districts: 60', if separated by an alley: 20', if adjacent to arterial street 25' | 5', if adjacent to single family residential zoning OR use 25' |  | N/A | 25' | N/A |  | 10 | 6,000 sqft | 70' | https://ci-tomball-tx.smartgovcommunity.com/Public/DocumentsView/Download/76404e91-a62d-4ac5-9dff-b13f00fb76ee | 15', if adjacent to arterial street: 25' | [6 empty] | 80% | 1:1 (FAR - Floor Area Ratio) |  | N/A | 50% |  | 35'
-95.6106 | 30.0895 | SF-9 (Single Family Residential - 9) | 0ae59273-1538-4a0f-b0b4-367112584e35 | 248 | SF-9 | 15' , if adjacent to arterial street: 25' | 5' |  | 20ft wide alley = 5' , 15ft wide alley = 7.5' | 25' | N/A |  | 3 | 9,000 sqft | 35' | https://ci-tomball-tx.smartgovcommunity.com/Public/DocumentsView/Download/e1501bdc-6ea3-4c60-9d2e-b13f00fa5b80 | 15' , if adjacent to arterial street: 25' | [6 empty] | N/A | N/A |  | 1,200 sqft | 40% |  | 35'
-95.6113 | 30.0917 | SF-6 (Single Family Residential - 6) | fbdc38fa-9701-4670-a6d2-800cb11a7e3e | 249 | SF-6 | 15', if adjacent to arterial street: 25' | 5' |  | 20ft wide alley = 5' , 15ft wide alley = 7.5' | 20' | N/A |  | 4 | 6,000 sqft | 35' | https://ci-tomball-tx.smartgovcommunity.com/Public/DocumentsView/Download/b94f83f0-f1fd-4701-bb43-b13f00fa7e24 | 15', if adjacent to arterial street: 25' | [6 empty] | N/A | N/A |  | 900 sqft | 45% |  | 35'
-95.6132 | 30.0901 | SF-6 (Single Family Residential - 6) | 58adfe6f-31b8-49c8-a27f-ef3761e12ba1 | 250 | SF-6 | 15', if adjacent to arterial street: 25' | 5' |  | 20ft wide alley = 5' , 15ft wide alley = 7.5' | 20' | N/A |  | 4 | 6,000 sqft | 35' | https://ci-tomball-tx.smartgovcommunity.com/Public/DocumentsView/Download/b94f83f0-f1fd-4701-bb43-b13f00fa7e24 | 15', if adjacent to arterial street: 25' | [6 empty] | N/A | N/A |  | 900 sqft | 45% |  | 35'
-95.6114 | 30.1017 | SF-6 (Single Family Residential - 6) | 48cceed5-66a8-4234-a251-caa3f6042334 | 251 | SF-6 | 15', if adjacent to arterial street: 25' | 5' |  | 20ft wide alley = 5' , 15ft wide alley = 7.5' | 20' | N/A |  | 4 | 6,000 sqft | 35' | https://ci-tomball-tx.smartgovcommunity.com/Public/DocumentsView/Download/b94f83f0-f1fd-4701-bb43-b13f00fa7e24 | 15', if adjacent to arterial street: 25' | [6 empty] | N/A | N/A |  | 900 sqft | 45% |  | 35'
-95.6139 | 30.086 | LI (Light Industrial) | 9ef2ff5c-32f4-4877-a609-1c4f8270d06b | 253 | LI | 25', if adjacent to single-family residential zoning OR use setback shall be measured at a ratio of 5' in horizontal setback for every 3' in building height | 25', if adjacent to single-family residential zoning OR use setback shall be measured at a ratio of 5' in horizontal setback for every 3' in building height |  | N/A | 25' | N/A |  | 12 | 5,000 sqft | 70' | https://ci-tomball-tx.smartgovcommunity.com/Public/DocumentsView/Download/be1eb021-0c0a-44ea-8cfb-b13f00fbaacc | N/A | [6 empty] | 90% | 2:1 (FAR - Floor Area Ratio) |  | N/A | 60% |  | 35'
-95.6444 | 30.0888 | C (Commercial) | 0fc16062-ac97-4f73-811a-c60717c80379 | 255 | C | 10', if adjacent to singl-family residential zoning OR use setback shall be measured at a ratio of 5' in horizontal setback for every 3' in building height | 10', if adjacent to singl-family residential zoning OR use setback shall be measured at a ratio of 5' in horizontal setback for every 3' in building height |  | N/A | 25' | N/A |  | 11 | 10 ,000 sqft | 70' | https://ci-tomball-tx.smartgovcommunity.com/Public/DocumentsView/Download/cd768f86-0cba-4f28-96f1-b13f00fb89ed | 15', if adjacent to arterial street: 25' | [6 empty] | 90% | 2:1 (FAR - Floor Area Ratio) |  | N/A | 60% |  | 35'
-95.6017 | 30.1048 | C (Commercial) | 25b4f324-e1e4-434b-93da-0ba98fe594ba | 256 | C | 10', if adjacent to singl-family residential zoning OR use setback shall be measured at a ratio of 5' in horizontal setback for every 3' in building height | 10', if adjacent to singl-family residential zoning OR use setback shall be measured at a ratio of 5' in horizontal setback for every 3' in building height |  | N/A | 25' | N/A |  | 11 | 10 ,000 sqft | 70' | https://ci-tomball-tx.smartgovcommunity.com/Public/DocumentsView/Download/cd768f86-0cba-4f28-96f1-b13f00fb89ed | 15', if adjacent to arterial street: 25' | [6 empty] | 90% | 2:1 (FAR - Floor Area Ratio) |  | N/A | 60% |  | 35'
-95.608 | 30.1042 | SF-6 (Single Family Residential - 6) | db7b9769-e515-47af-a87a-cef5bfd14532 | 257 | SF-6 | 15', if adjacent to arterial street: 25' | 5' |  | 20ft wide alley = 5' , 15ft wide alley = 7.5' | 20' | N/A |  | 4 | 6,000 sqft | 35' | https://ci-tomball-tx.smartgovcommunity.com/Public/DocumentsView/Download/b94f83f0-f1fd-4701-bb43-b13f00fa7e24 | 15', if adjacent to arterial street: 25' | [6 empty] | N/A | N/A |  | 900 sqft | 45% |  | 35'
-95.6075 | 30.1034 | SF-6 (Single Family Residential - 6) | c8119141-e103-42bc-b863-f12bb7aa23d8 | 258 | SF-6 | 15', if adjacent to arterial street: 25' | 5' |  | 20ft wide alley = 5' , 15ft wide alley = 7.5' | 20' | N/A |  | 4 | 6,000 sqft | 35' | https://ci-tomball-tx.smartgovcommunity.com/Public/DocumentsView/Download/b94f83f0-f1fd-4701-bb43-b13f00fa7e24 | 15', if adjacent to arterial street: 25' | [6 empty] | N/A | N/A |  | 900 sqft | 45% |  | 35'
-95.6077 | 30.1037 | SF-6 (Single Family Residential - 6) | 242a5e84-9fa6-470d-9008-9ebc920934b2 | 259 | SF-6 | 15', if adjacent to arterial street: 25' | 5' |  | 20ft wide alley = 5' , 15ft wide alley = 7.5' | 20' | N/A |  | 4 | 6,000 sqft | 35' | https://ci-tomball-tx.smartgovcommunity.com/Public/DocumentsView/Download/b94f83f0-f1fd-4701-bb43-b13f00fa7e24 | 15', if adjacent to arterial street: 25' | [6 empty] | N/A | N/A |  | 900 sqft | 45% |  | 35'
-95.609 | 30.1032 | D (Duplex, Two Family Residential) | 38df1a2b-88b8-46a8-a6b5-71c66de95356 | 260 | D | 15', if adjacent to arterial street: 25' | 5', Two unit townhomes are permitted 0' setbacks along shared property boundary |  | 20ft wide alley = 5' , 15ft wide alley = 7.5' | 25' | N/A |  | 5 | 10,200 sqft, or 6,000 sqft each for duplex townhomes (no more than two attached) when each side is sold off separately and each unit is located on its own platted lot with separate utilities | 35' | https://ci-tomball-tx.smartgovcommunity.com/Public/DocumentsView/Download/d95526ae-41bc-438f-a367-b13f00fa9b12 | 15', if adjacent to arterial street: 25' | [6 empty] | N/A | N/A |  | 1,800 sqft | 45% |  | 35'
-95.6073 | 30.1028 | SF-6 (Single Family Residential - 6) | 9902b87e-b9fe-4d98-9e9f-5199b8f61660 | 261 | SF-6 | 15', if adjacent to arterial street: 25' | 5' |  | 20ft wide alley = 5' , 15ft wide alley = 7.5' | 20' | N/A |  | 4 | 6,000 sqft | 35' | https://ci-tomball-tx.smartgovcommunity.com/Public/DocumentsView/Download/b94f83f0-f1fd-4701-bb43-b13f00fa7e24 | 15', if adjacent to arterial street: 25' | [6 empty] | N/A | N/A |  | 900 sqft | 45% |  | 35'
-95.6095 | 30.1036 | D (Duplex, Two Family Residential) | 3ae724d6-5382-4d59-9510-58c2cf452487 | 262 | D | 15', if adjacent to arterial street: 25' | 5', Two unit townhomes are permitted 0' setbacks along shared property boundary |  | 20ft wide alley = 5' , 15ft wide alley = 7.5' | 25' | N/A |  | 5 | 10,200 sqft, or 6,000 sqft each for duplex townhomes (no more than two attached) when each side is sold off separately and each unit is located on its own platted lot with separate utilities | 35' | https://ci-tomball-tx.smartgovcommunity.com/Public/DocumentsView/Download/d95526ae-41bc-438f-a367-b13f00fa9b12 | 15', if adjacent to arterial street: 25' | [6 empty] | N/A | N/A |  | 1,800 sqft | 45% |  | 35'
-95.609 | 30.1027 | SF-6 (Single Family Residential - 6) | 40228b34-a3b3-4d55-86a8-b792b360e46d | 263 | SF-6 | 15', if adjacent to arterial street: 25' | 5' |  | 20ft wide alley = 5' , 15ft wide alley = 7.5' | 20' | N/A |  | 4 | 6,000 sqft | 35' | https://ci-tomball-tx.smartgovcommunity.com/Public/DocumentsView/Download/b94f83f0-f1fd-4701-bb43-b13f00fa7e24 | 15', if adjacent to arterial street: 25' | [6 empty] | N/A | N/A |  | 900 sqft | 45% |  | 35'
-95.6123 | 30.1029 | SF-6 (Single Family Residential - 6) | 1b8a86d3-60dc-4cd1-91b8-4be28ca476f1 | 264 | SF-6 | 15', if adjacent to arterial street: 25' | 5' |  | 20ft wide alley = 5' , 15ft wide alley = 7.5' | 20' | N/A |  | 4 | 6,000 sqft | 35' | https://ci-tomball-tx.smartgovcommunity.com/Public/DocumentsView/Download/b94f83f0-f1fd-4701-bb43-b13f00fa7e24 | 15', if adjacent to arterial street: 25' | [6 empty] | N/A | N/A |  | 900 sqft | 45% |  | 35'
-95.607 | 30.1025 | SF-6 (Single Family Residential - 6) | 23dc44a8-3014-41dd-94f7-62930bed0a70 | 265 | SF-6 | 15', if adjacent to arterial street: 25' | 5' |  | 20ft wide alley = 5' , 15ft wide alley = 7.5' | 20' | N/A |  | 4 | 6,000 sqft | 35' | https://ci-tomball-tx.smartgovcommunity.com/Public/DocumentsView/Download/b94f83f0-f1fd-4701-bb43-b13f00fa7e24 | 15', if adjacent to arterial street: 25' | [6 empty] | N/A | N/A |  | 900 sqft | 45% |  | 35'
-95.6086 | 30.1023 | SF-6 (Single Family Residential - 6) | a08c2f08-591d-4025-b1e2-d946241e8678 | 266 | SF-6 | 15', if adjacent to arterial street: 25' | 5' |  | 20ft wide alley = 5' , 15ft wide alley = 7.5' | 20' | N/A |  | 4 | 6,000 sqft | 35' | https://ci-tomball-tx.smartgovcommunity.com/Public/DocumentsView/Download/b94f83f0-f1fd-4701-bb43-b13f00fa7e24 | 15', if adjacent to arterial street: 25' | [6 empty] | N/A | N/A |  | 900 sqft | 45% |  | 35'
-95.6106 | 30.1031 | D (Duplex, Two Family Residential) | af6d7d13-e9fa-4f0c-9adb-cb5453f4d525 | 267 | D | 15', if adjacent to arterial street: 25' | 5', Two unit townhomes are permitted 0' setbacks along shared property boundary |  | 20ft wide alley = 5' , 15ft wide alley = 7.5' | 25' | N/A |  | 5 | 10,200 sqft, or 6,000 sqft each for duplex townhomes (no more than two attached) when each side is sold off separately and each unit is located on its own platted lot with separate utilities | 35' | https://ci-tomball-tx.smartgovcommunity.com/Public/DocumentsView/Download/d95526ae-41bc-438f-a367-b13f00fa9b12 | 15', if adjacent to arterial street: 25' | [6 empty] | N/A | N/A |  | 1,800 sqft | 45% |  | 35'
-95.6102 | 30.1022 | SF-6 (Single Family Residential - 6) | f9079336-293e-4b66-ac9a-ff975f9a260c | 268 | SF-6 | 15', if adjacent to arterial street: 25' | 5' |  | 20ft wide alley = 5' , 15ft wide alley = 7.5' | 20' | N/A |  | 4 | 6,000 sqft | 35' | https://ci-tomball-tx.smartgovcommunity.com/Public/DocumentsView/Download/b94f83f0-f1fd-4701-bb43-b13f00fa7e24 | 15', if adjacent to arterial street: 25' | [6 empty] | N/A | N/A |  | 900 sqft | 45% |  | 35'
-95.6104 | 30.1026 | D (Duplex, Two Family Residential) | e854b1b4-6968-49df-b5d7-d4f5f99db344 | 269 | D | 15', if adjacent to arterial street: 25' | 5', Two unit townhomes are permitted 0' setbacks along shared property boundary |  | 20ft wide alley = 5' , 15ft wide alley = 7.5' | 25' | N/A |  | 5 | 10,200 sqft, or 6,000 sqft each for duplex townhomes (no more than two attached) when each side is sold off separately and each unit is located on its own platted lot with separate utilities | 35' | https://ci-tomball-tx.smartgovcommunity.com/Public/DocumentsView/Download/d95526ae-41bc-438f-a367-b13f00fa9b12 | 15', if adjacent to arterial street: 25' | [6 empty] | N/A | N/A |  | 1,800 sqft | 45% |  | 35'
-95.6279 | 30.0864 | GR (General Retail) | 352466da-a235-401a-9f5c-3086d9ca3b95 | 463 | GR | 15', if adjacent to single family residential, duplex, patio home or single family attached districts: 60', if separated by an alley: 20', if adjacent to arterial street 25' | 5', if adjacent to single family residential zoning OR use 25' |  | N/A | 25' | N/A |  | 10 | 6,000 sqft | 70' | https://ci-tomball-tx.smartgovcommunity.com/Public/DocumentsView/Download/76404e91-a62d-4ac5-9dff-b13f00fb76ee | 15', if adjacent to arterial street: 25' | [6 empty] | 80% | 1:1 (FAR - Floor Area Ratio) |  | N/A | 50% |  | 35'
-95.6084 | 30.1019 | SF-6 (Single Family Residential - 6) | 6d4de91c-bee3-48bf-8f50-adb793c2337c | 270 | SF-6 | 15', if adjacent to arterial street: 25' | 5' |  | 20ft wide alley = 5' , 15ft wide alley = 7.5' | 20' | N/A |  | 4 | 6,000 sqft | 35' | https://ci-tomball-tx.smartgovcommunity.com/Public/DocumentsView/Download/b94f83f0-f1fd-4701-bb43-b13f00fa7e24 | 15', if adjacent to arterial street: 25' | [6 empty] | N/A | N/A |  | 900 sqft | 45% |  | 35'
-95.6073 | 30.1018 | SF-6 (Single Family Residential - 6) | dd73ad81-0892-4501-89f7-eb2498b49b38 | 271 | SF-6 | 15', if adjacent to arterial street: 25' | 5' |  | 20ft wide alley = 5' , 15ft wide alley = 7.5' | 20' | N/A |  | 4 | 6,000 sqft | 35' | https://ci-tomball-tx.smartgovcommunity.com/Public/DocumentsView/Download/b94f83f0-f1fd-4701-bb43-b13f00fa7e24 | 15', if adjacent to arterial street: 25' | [6 empty] | N/A | N/A |  | 900 sqft | 45% |  | 35'
-95.61 | 30.1017 | SF-6 (Single Family Residential - 6) | 99eb526b-e520-4b5d-a4a9-3ed0a219070b | 272 | SF-6 | 15', if adjacent to arterial street: 25' | 5' |  | 20ft wide alley = 5' , 15ft wide alley = 7.5' | 20' | N/A |  | 4 | 6,000 sqft | 35' | https://ci-tomball-tx.smartgovcommunity.com/Public/DocumentsView/Download/b94f83f0-f1fd-4701-bb43-b13f00fa7e24 | 15', if adjacent to arterial street: 25' | [6 empty] | N/A | N/A |  | 900 sqft | 45% |  | 35'
-95.6117 | 30.1021 | D (Duplex, Two Family Residential) | 1c094664-aad2-46fc-a888-f219c2a21d71 | 273 | D | 15', if adjacent to arterial street: 25' | 5', Two unit townhomes are permitted 0' setbacks along shared property boundary |  | 20ft wide alley = 5' , 15ft wide alley = 7.5' | 25' | N/A |  | 5 | 10,200 sqft, or 6,000 sqft each for duplex townhomes (no more than two attached) when each side is sold off separately and each unit is located on its own platted lot with separate utilities | 35' | https://ci-tomball-tx.smartgovcommunity.com/Public/DocumentsView/Download/d95526ae-41bc-438f-a367-b13f00fa9b12 | 15', if adjacent to arterial street: 25' | [6 empty] | N/A | N/A |  | 1,800 sqft | 45% |  | 35'
-95.6183 | 30.0954 | OT & MU (Old Town & Mixed Use) | aebc745e-9e06-47d1-bb90-4de0fad1222f | 499 | OT & MU | RESIDENTIAL = 10', where lots back up to Arterial Streets 25' | RESIDENTIAL = 5', Lots located within 'OLD TOWN' may have a MINIMUM side setback equal to 10% of the lot width if the lot has less than 50-feet of width |  | RESIDENTIAL = 20ft Alley = 5', 15ft Alley = 7.5' | RESIDENTIAL = 20', EXCEPTION: Lots within 'OLD TOWN' = 0' , EXCEPT lots on Cherry St., provided that the alternate front or rear building line is a MINIMUM of 20' | N/A |  | 8 | 5,000 sqft | Two-Storeis for the Main Building, Three & Four Story Buildings may be allowed with a Conditional Use Permit (CUP) | https://ci-tomball-tx.smartgovcommunity.com/Public/DocumentsView/Download/252915cb-72f0-4a5f-8c74-b13f00fb0949 | RESIDENTIAL = 10 | COMMERCIAL = 5' or 10% of the lot width if lot is less than 50-feet in width and adjacent to nonresidential zoning OR land use. MINIMUM 20' setback from property lines when neighboring residential zoning OR land use. EXCEPTION: Lots within 'OLD TOWN' may have 0' side setback provided no portion of the building obstructs the vehicle visibility triangle. | COMMERCIAL = 5' or 10% of the lot width if lot is less than 50-feet in width and adjacent to nonresidential zoning OR land use. MINIMUM 20' setback from property lines when neighboring residential zoning OR land use. EXCEPTION: Lots within 'OLD TOWN' may have 0' side setback provided no portion of the building obstructs the vehicle visibility triangle. |  | COMMERCIAL = 20' ; EXCEPTION: Lots within 'OLD TOWN' = 0' , EXCEPT lots on Cherry St. | "OLD TOWN" is the area bounded by the railroad tracks Houston, Pine, & Fannin Streets (including lots fronting Houston & Fannin) |  | N/A | N/A | COMMERCIAL = 0' for all lots within 'OLD TOWN', provided no portion of the building obsruct the visibility triangle | RESIDENTIAL = 650 sqft | N/A |  | N/A
-95.6081 | 30.1014 | SF-6 (Single Family Residential - 6) | de88ad38-c582-4610-9656-52ee5148a8dd | 274 | SF-6 | 15', if adjacent to arterial street: 25' | 5' |  | 20ft wide alley = 5' , 15ft wide alley = 7.5' | 20' | N/A |  | 4 | 6,000 sqft | 35' | https://ci-tomball-tx.smartgovcommunity.com/Public/DocumentsView/Download/b94f83f0-f1fd-4701-bb43-b13f00fa7e24 | 15', if adjacent to arterial street: 25' | [6 empty] | N/A | N/A |  | 900 sqft | 45% |  | 35'
-95.612 | 30.1025 | D (Duplex, Two Family Residential) | 198d817c-4815-45a1-807f-0f9ab0846af9 | 275 | D | 15', if adjacent to arterial street: 25' | 5', Two unit townhomes are permitted 0' setbacks along shared property boundary |  | 20ft wide alley = 5' , 15ft wide alley = 7.5' | 25' | N/A |  | 5 | 10,200 sqft, or 6,000 sqft each for duplex townhomes (no more than two attached) when each side is sold off separately and each unit is located on its own platted lot with separate utilities | 35' | https://ci-tomball-tx.smartgovcommunity.com/Public/DocumentsView/Download/d95526ae-41bc-438f-a367-b13f00fa9b12 | 15', if adjacent to arterial street: 25' | [6 empty] | N/A | N/A |  | 1,800 sqft | 45% |  | 35'
-95.6143 | 30.1015 | SF-6 (Single Family Residential - 6) | a09f0990-b2ba-45c1-a2a9-25deb9209aaf | 276 | SF-6 | 15', if adjacent to arterial street: 25' | 5' |  | 20ft wide alley = 5' , 15ft wide alley = 7.5' | 20' | N/A |  | 4 | 6,000 sqft | 35' | https://ci-tomball-tx.smartgovcommunity.com/Public/DocumentsView/Download/b94f83f0-f1fd-4701-bb43-b13f00fa7e24 | 15', if adjacent to arterial street: 25' | [6 empty] | N/A | N/A |  | 900 sqft | 45% |  | 35'
-95.6097 | 30.1014 | SF-6 (Single Family Residential - 6) | fa2f8bcc-26a5-4f80-ba4b-755949f68d9f | 277 | SF-6 | 15', if adjacent to arterial street: 25' | 5' |  | 20ft wide alley = 5' , 15ft wide alley = 7.5' | 20' | N/A |  | 4 | 6,000 sqft | 35' | https://ci-tomball-tx.smartgovcommunity.com/Public/DocumentsView/Download/b94f83f0-f1fd-4701-bb43-b13f00fa7e24 | 15', if adjacent to arterial street: 25' | [6 empty] | N/A | N/A |  | 900 sqft | 45% |  | 35'
-95.6084 | 30.0998 | OT & MU (Old Town & Mixed Use) | 85f9035e-de56-4403-8c4c-ebd9529cdc98 | 278 | OT & MU | RESIDENTIAL = 10', where lots back up to Arterial Streets 25' | RESIDENTIAL = 5', Lots located within 'OLD TOWN' may have a MINIMUM side setback equal to 10% of the lot width if the lot has less than 50-feet of width |  | RESIDENTIAL = 20ft Alley = 5', 15ft Alley = 7.5' | RESIDENTIAL = 20', EXCEPTION: Lots within 'OLD TOWN' = 0' , EXCEPT lots on Cherry St., provided that the alternate front or rear building line is a MINIMUM of 20' | N/A |  | 8 | 5,000 sqft | Two-Storeis for the Main Building, Three & Four Story Buildings may be allowed with a Conditional Use Permit (CUP) | https://ci-tomball-tx.smartgovcommunity.com/Public/DocumentsView/Download/252915cb-72f0-4a5f-8c74-b13f00fb0949 | RESIDENTIAL = 10 | COMMERCIAL = 5' or 10% of the lot width if lot is less than 50-feet in width and adjacent to nonresidential zoning OR land use. MINIMUM 20' setback from property lines when neighboring residential zoning OR land use. EXCEPTION: Lots within 'OLD TOWN' may have 0' side setback provided no portion of the building obstructs the vehicle visibility triangle. | COMMERCIAL = 5' or 10% of the lot width if lot is less than 50-feet in width and adjacent to nonresidential zoning OR land use. MINIMUM 20' setback from property lines when neighboring residential zoning OR land use. EXCEPTION: Lots within 'OLD TOWN' may have 0' side setback provided no portion of the building obstructs the vehicle visibility triangle. |  | COMMERCIAL = 20' ; EXCEPTION: Lots within 'OLD TOWN' = 0' , EXCEPT lots on Cherry St. | "OLD TOWN" is the area bounded by the railroad tracks Houston, Pine, & Fannin Streets (including lots fronting Houston & Fannin) |  | N/A | N/A | COMMERCIAL = 0' for all lots within 'OLD TOWN', provided no portion of the building obsruct the visibility triangle | RESIDENTIAL = 650 sqft | N/A |  | N/A
-95.6112 | 30.1012 | SF-6 (Single Family Residential - 6) | 3d3d9db1-e7af-4b01-b86d-07c3d3ce1bb7 | 279 | SF-6 | 15', if adjacent to arterial street: 25' | 5' |  | 20ft wide alley = 5' , 15ft wide alley = 7.5' | 20' | N/A |  | 4 | 6,000 sqft | 35' | https://ci-tomball-tx.smartgovcommunity.com/Public/DocumentsView/Download/b94f83f0-f1fd-4701-bb43-b13f00fa7e24 | 15', if adjacent to arterial street: 25' | [6 empty] | N/A | N/A |  | 900 sqft | 45% |  | 35'
-95.6127 | 30.1011 | SF-6 (Single Family Residential - 6) | 9129551b-3dd2-4317-84a8-1e07ce2b627d | 280 | SF-6 | 15', if adjacent to arterial street: 25' | 5' |  | 20ft wide alley = 5' , 15ft wide alley = 7.5' | 20' | N/A |  | 4 | 6,000 sqft | 35' | https://ci-tomball-tx.smartgovcommunity.com/Public/DocumentsView/Download/b94f83f0-f1fd-4701-bb43-b13f00fa7e24 | 15', if adjacent to arterial street: 25' | [6 empty] | N/A | N/A |  | 900 sqft | 45% |  | 35'
-95.6093 | 30.1009 | SF-6 (Single Family Residential - 6) | ced66478-982a-45db-af33-e14fc4a6cedc | 281 | SF-6 | 15', if adjacent to arterial street: 25' | 5' |  | 20ft wide alley = 5' , 15ft wide alley = 7.5' | 20' | N/A |  | 4 | 6,000 sqft | 35' | https://ci-tomball-tx.smartgovcommunity.com/Public/DocumentsView/Download/b94f83f0-f1fd-4701-bb43-b13f00fa7e24 | 15', if adjacent to arterial street: 25' | [6 empty] | N/A | N/A |  | 900 sqft | 45% |  | 35'
-95.609 | 30.0995 | OT & MU (Old Town & Mixed Use) | 69ee6dad-4041-446b-8da1-3ca3afd4d7db | 282 | OT & MU | RESIDENTIAL = 10', where lots back up to Arterial Streets 25' | RESIDENTIAL = 5', Lots located within 'OLD TOWN' may have a MINIMUM side setback equal to 10% of the lot width if the lot has less than 50-feet of width |  | RESIDENTIAL = 20ft Alley = 5', 15ft Alley = 7.5' | RESIDENTIAL = 20', EXCEPTION: Lots within 'OLD TOWN' = 0' , EXCEPT lots on Cherry St., provided that the alternate front or rear building line is a MINIMUM of 20' | N/A |  | 8 | 5,000 sqft | Two-Storeis for the Main Building, Three & Four Story Buildings may be allowed with a Conditional Use Permit (CUP) | https://ci-tomball-tx.smartgovcommunity.com/Public/DocumentsView/Download/252915cb-72f0-4a5f-8c74-b13f00fb0949 | RESIDENTIAL = 10 | COMMERCIAL = 5' or 10% of the lot width if lot is less than 50-feet in width and adjacent to nonresidential zoning OR land use. MINIMUM 20' setback from property lines when neighboring residential zoning OR land use. EXCEPTION: Lots within 'OLD TOWN' may have 0' side setback provided no portion of the building obstructs the vehicle visibility triangle. | COMMERCIAL = 5' or 10% of the lot width if lot is less than 50-feet in width and adjacent to nonresidential zoning OR land use. MINIMUM 20' setback from property lines when neighboring residential zoning OR land use. EXCEPTION: Lots within 'OLD TOWN' may have 0' side setback provided no portion of the building obstructs the vehicle visibility triangle. |  | COMMERCIAL = 20' ; EXCEPTION: Lots within 'OLD TOWN' = 0' , EXCEPT lots on Cherry St. | "OLD TOWN" is the area bounded by the railroad tracks Houston, Pine, & Fannin Streets (including lots fronting Houston & Fannin) |  | N/A | N/A | COMMERCIAL = 0' for all lots within 'OLD TOWN', provided no portion of the building obsruct the visibility triangle | RESIDENTIAL = 650 sqft | N/A |  | N/A
-95.613 | 30.1015 | OT & MU (Old Town & Mixed Use) | 4ac39046-dfda-4de2-b81d-00852eb75c84 | 283 | OT & MU | RESIDENTIAL = 10', where lots back up to Arterial Streets 25' | RESIDENTIAL = 5', Lots located within 'OLD TOWN' may have a MINIMUM side setback equal to 10% of the lot width if the lot has less than 50-feet of width |  | RESIDENTIAL = 20ft Alley = 5', 15ft Alley = 7.5' | RESIDENTIAL = 20', EXCEPTION: Lots within 'OLD TOWN' = 0' , EXCEPT lots on Cherry St., provided that the alternate front or rear building line is a MINIMUM of 20' | N/A |  | 8 | 5,000 sqft | Two-Storeis for the Main Building, Three & Four Story Buildings may be allowed with a Conditional Use Permit (CUP) | https://ci-tomball-tx.smartgovcommunity.com/Public/DocumentsView/Download/252915cb-72f0-4a5f-8c74-b13f00fb0949 | RESIDENTIAL = 10 | COMMERCIAL = 5' or 10% of the lot width if lot is less than 50-feet in width and adjacent to nonresidential zoning OR land use. MINIMUM 20' setback from property lines when neighboring residential zoning OR land use. EXCEPTION: Lots within 'OLD TOWN' may have 0' side setback provided no portion of the building obstructs the vehicle visibility triangle. | COMMERCIAL = 5' or 10% of the lot width if lot is less than 50-feet in width and adjacent to nonresidential zoning OR land use. MINIMUM 20' setback from property lines when neighboring residential zoning OR land use. EXCEPTION: Lots within 'OLD TOWN' may have 0' side setback provided no portion of the building obstructs the vehicle visibility triangle. |  | COMMERCIAL = 20' ; EXCEPTION: Lots within 'OLD TOWN' = 0' , EXCEPT lots on Cherry St. | "OLD TOWN" is the area bounded by the railroad tracks Houston, Pine, & Fannin Streets (including lots fronting Houston & Fannin) |  | N/A | N/A | COMMERCIAL = 0' for all lots within 'OLD TOWN', provided no portion of the building obsruct the visibility triangle | RESIDENTIAL = 650 sqft | N/A |  | N/A
-95.6272 | 30.0988 | SF-6 (Single Family Residential - 6) | d976adae-f89e-4df9-95dc-46a33a549c06 | 284 | SF-6 | 15', if adjacent to arterial street: 25' | 5' |  | 20ft wide alley = 5' , 15ft wide alley = 7.5' | 20' | N/A |  | 4 | 6,000 sqft | 35' | https://ci-tomball-tx.smartgovcommunity.com/Public/DocumentsView/Download/b94f83f0-f1fd-4701-bb43-b13f00fa7e24 | 15', if adjacent to arterial street: 25' | [6 empty] | N/A | N/A |  | 900 sqft | 45% |  | 35'
-95.6147 | 30.1013 | SF-6 (Single Family Residential - 6) | 867d441b-791a-4bca-b0a4-aa9acaabca59 | 285 | SF-6 | 15', if adjacent to arterial street: 25' | 5' |  | 20ft wide alley = 5' , 15ft wide alley = 7.5' | 20' | N/A |  | 4 | 6,000 sqft | 35' | https://ci-tomball-tx.smartgovcommunity.com/Public/DocumentsView/Download/b94f83f0-f1fd-4701-bb43-b13f00fa7e24 | 15', if adjacent to arterial street: 25' | [6 empty] | N/A | N/A |  | 900 sqft | 45% |  | 35'
-95.6301 | 30.1131 | SF-20 (Single Family Residential Estate -20) | e6d8a25f-d4b9-4d04-ac3e-8b6d8267a289 | 525 | SF-20 | 20' | 10' |  | N/A | 35' | Rear entry garages 25' |  | 2 | 20,0000 sqft | 45' | https://ci-tomball-tx.smartgovcommunity.com/Public/DocumentsView/Download/c8584788-3ef8-41e8-9989-b13f00f28263 | 15'; 25' from side property line adjacent to an arterial street | [6 empty] | N/A | N/A |  | 1,600 sqft | 40% |  | 35'
-95.611 | 30.1008 | SF-6 (Single Family Residential - 6) | 82b6d9bf-a05a-4a27-b3b1-7136aa6500dc | 286 | SF-6 | 15', if adjacent to arterial street: 25' | 5' |  | 20ft wide alley = 5' , 15ft wide alley = 7.5' | 20' | N/A |  | 4 | 6,000 sqft | 35' | https://ci-tomball-tx.smartgovcommunity.com/Public/DocumentsView/Download/b94f83f0-f1fd-4701-bb43-b13f00fa7e24 | 15', if adjacent to arterial street: 25' | [6 empty] | N/A | N/A |  | 900 sqft | 45% |  | 35'
-95.6203 | 30.1009 | SF-6 (Single Family Residential - 6) | 2aa21dbe-dfe7-48b9-85b5-f109c54ed2af | 287 | SF-6 | 15', if adjacent to arterial street: 25' | 5' |  | 20ft wide alley = 5' , 15ft wide alley = 7.5' | 20' | N/A |  | 4 | 6,000 sqft | 35' | https://ci-tomball-tx.smartgovcommunity.com/Public/DocumentsView/Download/b94f83f0-f1fd-4701-bb43-b13f00fa7e24 | 15', if adjacent to arterial street: 25' | [6 empty] | N/A | N/A |  | 900 sqft | 45% |  | 35'
-95.6133 | 30.102 | OT & MU (Old Town & Mixed Use) | 3ab6ca23-8c75-4e22-a989-57b7543d10bb | 288 | OT & MU | RESIDENTIAL = 10', where lots back up to Arterial Streets 25' | RESIDENTIAL = 5', Lots located within 'OLD TOWN' may have a MINIMUM side setback equal to 10% of the lot width if the lot has less than 50-feet of width |  | RESIDENTIAL = 20ft Alley = 5', 15ft Alley = 7.5' | RESIDENTIAL = 20', EXCEPTION: Lots within 'OLD TOWN' = 0' , EXCEPT lots on Cherry St., provided that the alternate front or rear building line is a MINIMUM of 20' | N/A |  | 8 | 5,000 sqft | Two-Storeis for the Main Building, Three & Four Story Buildings may be allowed with a Conditional Use Permit (CUP) | https://ci-tomball-tx.smartgovcommunity.com/Public/DocumentsView/Download/252915cb-72f0-4a5f-8c74-b13f00fb0949 | RESIDENTIAL = 10 | COMMERCIAL = 5' or 10% of the lot width if lot is less than 50-feet in width and adjacent to nonresidential zoning OR land use. MINIMUM 20' setback from property lines when neighboring residential zoning OR land use. EXCEPTION: Lots within 'OLD TOWN' may have 0' side setback provided no portion of the building obstructs the vehicle visibility triangle. | COMMERCIAL = 5' or 10% of the lot width if lot is less than 50-feet in width and adjacent to nonresidential zoning OR land use. MINIMUM 20' setback from property lines when neighboring residential zoning OR land use. EXCEPTION: Lots within 'OLD TOWN' may have 0' side setback provided no portion of the building obstructs the vehicle visibility triangle. |  | COMMERCIAL = 20' ; EXCEPTION: Lots within 'OLD TOWN' = 0' , EXCEPT lots on Cherry St. | "OLD TOWN" is the area bounded by the railroad tracks Houston, Pine, & Fannin Streets (including lots fronting Houston & Fannin) |  | N/A | N/A | COMMERCIAL = 0' for all lots within 'OLD TOWN', provided no portion of the building obsruct the visibility triangle | RESIDENTIAL = 650 sqft | N/A |  | N/A
-95.6214 | 30.1004 | SF-6 (Single Family Residential - 6) | c0b32120-f608-43b1-97b9-7c062c3a38d9 | 289 | SF-6 | 15', if adjacent to arterial street: 25' | 5' |  | 20ft wide alley = 5' , 15ft wide alley = 7.5' | 20' | N/A |  | 4 | 6,000 sqft | 35' | https://ci-tomball-tx.smartgovcommunity.com/Public/DocumentsView/Download/b94f83f0-f1fd-4701-bb43-b13f00fa7e24 | 15', if adjacent to arterial street: 25' | [6 empty] | N/A | N/A |  | 900 sqft | 45% |  | 35'
-95.6123 | 30.1002 | SF-6 (Single Family Residential - 6) | 003776a9-f8a8-4118-b129-5d713627a4a8 | 294 | SF-6 | 15', if adjacent to arterial street: 25' | 5' |  | 20ft wide alley = 5' , 15ft wide alley = 7.5' | 20' | N/A |  | 4 | 6,000 sqft | 35' | https://ci-tomball-tx.smartgovcommunity.com/Public/DocumentsView/Download/b94f83f0-f1fd-4701-bb43-b13f00fa7e24 | 15', if adjacent to arterial street: 25' | [6 empty] | N/A | N/A |  | 900 sqft | 45% |  | 35'
-95.6163 | 30.1004 | SF-6 (Single Family Residential - 6) | 74364103-95c0-4521-9b84-9b3c7baa4512 | 290 | SF-6 | 15', if adjacent to arterial street: 25' | 5' |  | 20ft wide alley = 5' , 15ft wide alley = 7.5' | 20' | N/A |  | 4 | 6,000 sqft | 35' | https://ci-tomball-tx.smartgovcommunity.com/Public/DocumentsView/Download/b94f83f0-f1fd-4701-bb43-b13f00fa7e24 | 15', if adjacent to arterial street: 25' | [6 empty] | N/A | N/A |  | 900 sqft | 45% |  | 35'
-95.6137 | 30.1006 | OT & MU (Old Town & Mixed Use) | 42e1189f-b8dd-4745-9796-4e328f6ed982 | 291 | OT & MU | RESIDENTIAL = 10', where lots back up to Arterial Streets 25' | RESIDENTIAL = 5', Lots located within 'OLD TOWN' may have a MINIMUM side setback equal to 10% of the lot width if the lot has less than 50-feet of width |  | RESIDENTIAL = 20ft Alley = 5', 15ft Alley = 7.5' | RESIDENTIAL = 20', EXCEPTION: Lots within 'OLD TOWN' = 0' , EXCEPT lots on Cherry St., provided that the alternate front or rear building line is a MINIMUM of 20' | N/A |  | 8 | 5,000 sqft | Two-Storeis for the Main Building, Three & Four Story Buildings may be allowed with a Conditional Use Permit (CUP) | https://ci-tomball-tx.smartgovcommunity.com/Public/DocumentsView/Download/252915cb-72f0-4a5f-8c74-b13f00fb0949 | RESIDENTIAL = 10 | COMMERCIAL = 5' or 10% of the lot width if lot is less than 50-feet in width and adjacent to nonresidential zoning OR land use. MINIMUM 20' setback from property lines when neighboring residential zoning OR land use. EXCEPTION: Lots within 'OLD TOWN' may have 0' side setback provided no portion of the building obstructs the vehicle visibility triangle. | COMMERCIAL = 5' or 10% of the lot width if lot is less than 50-feet in width and adjacent to nonresidential zoning OR land use. MINIMUM 20' setback from property lines when neighboring residential zoning OR land use. EXCEPTION: Lots within 'OLD TOWN' may have 0' side setback provided no portion of the building obstructs the vehicle visibility triangle. |  | COMMERCIAL = 20' ; EXCEPTION: Lots within 'OLD TOWN' = 0' , EXCEPT lots on Cherry St. | "OLD TOWN" is the area bounded by the railroad tracks Houston, Pine, & Fannin Streets (including lots fronting Houston & Fannin) |  | N/A | N/A | COMMERCIAL = 0' for all lots within 'OLD TOWN', provided no portion of the building obsruct the visibility triangle | RESIDENTIAL = 650 sqft | N/A |  | N/A
-95.6124 | 30.1007 | SF-6 (Single Family Residential - 6) | 6e198f46-95a5-42b6-90d7-0b77cbf7705f | 292 | SF-6 | 15', if adjacent to arterial street: 25' | 5' |  | 20ft wide alley = 5' , 15ft wide alley = 7.5' | 20' | N/A |  | 4 | 6,000 sqft | 35' | https://ci-tomball-tx.smartgovcommunity.com/Public/DocumentsView/Download/b94f83f0-f1fd-4701-bb43-b13f00fa7e24 | 15', if adjacent to arterial street: 25' | [6 empty] | N/A | N/A |  | 900 sqft | 45% |  | 35'
-95.6108 | 30.1003 | SF-6 (Single Family Residential - 6) | 33aec1bb-2417-4978-a9ee-3d53543201d2 | 293 | SF-6 | 15', if adjacent to arterial street: 25' | 5' |  | 20ft wide alley = 5' , 15ft wide alley = 7.5' | 20' | N/A |  | 4 | 6,000 sqft | 35' | https://ci-tomball-tx.smartgovcommunity.com/Public/DocumentsView/Download/b94f83f0-f1fd-4701-bb43-b13f00fa7e24 | 15', if adjacent to arterial street: 25' | [6 empty] | N/A | N/A |  | 900 sqft | 45% |  | 35'
-95.6244 | 30.1004 | C (Commercial) | 1eedff99-a86d-4c93-a8c4-3041c475fb2e | 295 | C | 10', if adjacent to singl-family residential zoning OR use setback shall be measured at a ratio of 5' in horizontal setback for every 3' in building height | 10', if adjacent to singl-family residential zoning OR use setback shall be measured at a ratio of 5' in horizontal setback for every 3' in building height |  | N/A | 25' | N/A |  | 11 | 10 ,000 sqft | 70' | https://ci-tomball-tx.smartgovcommunity.com/Public/DocumentsView/Download/cd768f86-0cba-4f28-96f1-b13f00fb89ed | 15', if adjacent to arterial street: 25' | [6 empty] | 90% | 2:1 (FAR - Floor Area Ratio) |  | N/A | 60% |  | 35'
-95.618 | 30.0998 | SF-6 (Single Family Residential - 6) | 73f6a7bc-c74e-4e53-9839-1e4a0aa0b699 | 297 | SF-6 | 15', if adjacent to arterial street: 25' | 5' |  | 20ft wide alley = 5' , 15ft wide alley = 7.5' | 20' | N/A |  | 4 | 6,000 sqft | 35' | https://ci-tomball-tx.smartgovcommunity.com/Public/DocumentsView/Download/b94f83f0-f1fd-4701-bb43-b13f00fa7e24 | 15', if adjacent to arterial street: 25' | [6 empty] | N/A | N/A |  | 900 sqft | 45% |  | 35'
-95.6121 | 30.0997 | SF-6 (Single Family Residential - 6) | 76e5aae3-54b2-4225-a9c2-f0cb16a59f79 | 298 | SF-6 | 15', if adjacent to arterial street: 25' | 5' |  | 20ft wide alley = 5' , 15ft wide alley = 7.5' | 20' | N/A |  | 4 | 6,000 sqft | 35' | https://ci-tomball-tx.smartgovcommunity.com/Public/DocumentsView/Download/b94f83f0-f1fd-4701-bb43-b13f00fa7e24 | 15', if adjacent to arterial street: 25' | [6 empty] | N/A | N/A |  | 900 sqft | 45% |  | 35'
-95.6105 | 30.0999 | OT & MU (Old Town & Mixed Use) | 7a79c679-ffe3-4fc6-88b4-af8c94a54ca3 | 299 | OT & MU | RESIDENTIAL = 10', where lots back up to Arterial Streets 25' | RESIDENTIAL = 5', Lots located within 'OLD TOWN' may have a MINIMUM side setback equal to 10% of the lot width if the lot has less than 50-feet of width |  | RESIDENTIAL = 20ft Alley = 5', 15ft Alley = 7.5' | RESIDENTIAL = 20', EXCEPTION: Lots within 'OLD TOWN' = 0' , EXCEPT lots on Cherry St., provided that the alternate front or rear building line is a MINIMUM of 20' | N/A |  | 8 | 5,000 sqft | Two-Storeis for the Main Building, Three & Four Story Buildings may be allowed with a Conditional Use Permit (CUP) | https://ci-tomball-tx.smartgovcommunity.com/Public/DocumentsView/Download/252915cb-72f0-4a5f-8c74-b13f00fb0949 | RESIDENTIAL = 10 | COMMERCIAL = 5' or 10% of the lot width if lot is less than 50-feet in width and adjacent to nonresidential zoning OR land use. MINIMUM 20' setback from property lines when neighboring residential zoning OR land use. EXCEPTION: Lots within 'OLD TOWN' may have 0' side setback provided no portion of the building obstructs the vehicle visibility triangle. | COMMERCIAL = 5' or 10% of the lot width if lot is less than 50-feet in width and adjacent to nonresidential zoning OR land use. MINIMUM 20' setback from property lines when neighboring residential zoning OR land use. EXCEPTION: Lots within 'OLD TOWN' may have 0' side setback provided no portion of the building obstructs the vehicle visibility triangle. |  | COMMERCIAL = 20' ; EXCEPTION: Lots within 'OLD TOWN' = 0' , EXCEPT lots on Cherry St. | "OLD TOWN" is the area bounded by the railroad tracks Houston, Pine, & Fannin Streets (including lots fronting Houston & Fannin) |  | N/A | N/A | COMMERCIAL = 0' for all lots within 'OLD TOWN', provided no portion of the building obsruct the visibility triangle | RESIDENTIAL = 650 sqft | N/A |  | N/A
-95.6157 | 30.0998 | SF-6 (Single Family Residential - 6) | b4570b7d-5b98-4df9-9178-faf92bc916b9 | 300 | SF-6 | 15', if adjacent to arterial street: 25' | 5' |  | 20ft wide alley = 5' , 15ft wide alley = 7.5' | 20' | N/A |  | 4 | 6,000 sqft | 35' | https://ci-tomball-tx.smartgovcommunity.com/Public/DocumentsView/Download/b94f83f0-f1fd-4701-bb43-b13f00fa7e24 | 15', if adjacent to arterial street: 25' | [6 empty] | N/A | N/A |  | 900 sqft | 45% |  | 35'
-95.6102 | 30.0994 | OT & MU (Old Town & Mixed Use) | 0ef16e72-b8da-4ab7-a7b3-082360ab9798 | 301 | OT & MU | RESIDENTIAL = 10', where lots back up to Arterial Streets 25' | RESIDENTIAL = 5', Lots located within 'OLD TOWN' may have a MINIMUM side setback equal to 10% of the lot width if the lot has less than 50-feet of width |  | RESIDENTIAL = 20ft Alley = 5', 15ft Alley = 7.5' | RESIDENTIAL = 20', EXCEPTION: Lots within 'OLD TOWN' = 0' , EXCEPT lots on Cherry St., provided that the alternate front or rear building line is a MINIMUM of 20' | N/A |  | 8 | 5,000 sqft | Two-Storeis for the Main Building, Three & Four Story Buildings may be allowed with a Conditional Use Permit (CUP) | https://ci-tomball-tx.smartgovcommunity.com/Public/DocumentsView/Download/252915cb-72f0-4a5f-8c74-b13f00fb0949 | RESIDENTIAL = 10 | COMMERCIAL = 5' or 10% of the lot width if lot is less than 50-feet in width and adjacent to nonresidential zoning OR land use. MINIMUM 20' setback from property lines when neighboring residential zoning OR land use. EXCEPTION: Lots within 'OLD TOWN' may have 0' side setback provided no portion of the building obstructs the vehicle visibility triangle. | COMMERCIAL = 5' or 10% of the lot width if lot is less than 50-feet in width and adjacent to nonresidential zoning OR land use. MINIMUM 20' setback from property lines when neighboring residential zoning OR land use. EXCEPTION: Lots within 'OLD TOWN' may have 0' side setback provided no portion of the building obstructs the vehicle visibility triangle. |  | COMMERCIAL = 20' ; EXCEPTION: Lots within 'OLD TOWN' = 0' , EXCEPT lots on Cherry St. | "OLD TOWN" is the area bounded by the railroad tracks Houston, Pine, & Fannin Streets (including lots fronting Houston & Fannin) |  | N/A | N/A | COMMERCIAL = 0' for all lots within 'OLD TOWN', provided no portion of the building obsruct the visibility triangle | RESIDENTIAL = 650 sqft | N/A |  | N/A
-95.6178 | 30.0994 | SF-6 (Single Family Residential - 6) | 2c8e52f8-1460-4b10-a167-0a25fe131e28 | 302 | SF-6 | 15', if adjacent to arterial street: 25' | 5' |  | 20ft wide alley = 5' , 15ft wide alley = 7.5' | 20' | N/A |  | 4 | 6,000 sqft | 35' | https://ci-tomball-tx.smartgovcommunity.com/Public/DocumentsView/Download/b94f83f0-f1fd-4701-bb43-b13f00fa7e24 | 15', if adjacent to arterial street: 25' | [6 empty] | N/A | N/A |  | 900 sqft | 45% |  | 35'
-95.6205 | 30.0993 | SF-6 (Single Family Residential - 6) | 1e4c23cb-e130-46c4-8224-73a3692c375f | 303 | SF-6 | 15', if adjacent to arterial street: 25' | 5' |  | 20ft wide alley = 5' , 15ft wide alley = 7.5' | 20' | N/A |  | 4 | 6,000 sqft | 35' | https://ci-tomball-tx.smartgovcommunity.com/Public/DocumentsView/Download/b94f83f0-f1fd-4701-bb43-b13f00fa7e24 | 15', if adjacent to arterial street: 25' | [6 empty] | N/A | N/A |  | 900 sqft | 45% |  | 35'
-95.6144 | 30.0994 | OT & MU (Old Town & Mixed Use) | 44474c4f-3084-405e-92d4-fdd4ee0f88f2 | 304 | OT & MU | RESIDENTIAL = 10', where lots back up to Arterial Streets 25' | RESIDENTIAL = 5', Lots located within 'OLD TOWN' may have a MINIMUM side setback equal to 10% of the lot width if the lot has less than 50-feet of width |  | RESIDENTIAL = 20ft Alley = 5', 15ft Alley = 7.5' | RESIDENTIAL = 20', EXCEPTION: Lots within 'OLD TOWN' = 0' , EXCEPT lots on Cherry St., provided that the alternate front or rear building line is a MINIMUM of 20' | N/A |  | 8 | 5,000 sqft | Two-Storeis for the Main Building, Three & Four Story Buildings may be allowed with a Conditional Use Permit (CUP) | https://ci-tomball-tx.smartgovcommunity.com/Public/DocumentsView/Download/252915cb-72f0-4a5f-8c74-b13f00fb0949 | RESIDENTIAL = 10 | COMMERCIAL = 5' or 10% of the lot width if lot is less than 50-feet in width and adjacent to nonresidential zoning OR land use. MINIMUM 20' setback from property lines when neighboring residential zoning OR land use. EXCEPTION: Lots within 'OLD TOWN' may have 0' side setback provided no portion of the building obstructs the vehicle visibility triangle. | COMMERCIAL = 5' or 10% of the lot width if lot is less than 50-feet in width and adjacent to nonresidential zoning OR land use. MINIMUM 20' setback from property lines when neighboring residential zoning OR land use. EXCEPTION: Lots within 'OLD TOWN' may have 0' side setback provided no portion of the building obstructs the vehicle visibility triangle. |  | COMMERCIAL = 20' ; EXCEPTION: Lots within 'OLD TOWN' = 0' , EXCEPT lots on Cherry St. | "OLD TOWN" is the area bounded by the railroad tracks Houston, Pine, & Fannin Streets (including lots fronting Houston & Fannin) |  | N/A | N/A | COMMERCIAL = 0' for all lots within 'OLD TOWN', provided no portion of the building obsruct the visibility triangle | RESIDENTIAL = 650 sqft | N/A |  | N/A
-95.6191 | 30.0993 | SF-6 (Single Family Residential - 6) | 4c77ef98-7503-4f03-be42-4fe706f67c64 | 305 | SF-6 | 15', if adjacent to arterial street: 25' | 5' |  | 20ft wide alley = 5' , 15ft wide alley = 7.5' | 20' | N/A |  | 4 | 6,000 sqft | 35' | https://ci-tomball-tx.smartgovcommunity.com/Public/DocumentsView/Download/b94f83f0-f1fd-4701-bb43-b13f00fa7e24 | 15', if adjacent to arterial street: 25' | [6 empty] | N/A | N/A |  | 900 sqft | 45% |  | 35'
-95.6222 | 30.0989 | SF-6 (Single Family Residential - 6) | 9dbf2431-977e-40f5-bcd6-ba861f83b62e | 306 | SF-6 | 15', if adjacent to arterial street: 25' | 5' |  | 20ft wide alley = 5' , 15ft wide alley = 7.5' | 20' | N/A |  | 4 | 6,000 sqft | 35' | https://ci-tomball-tx.smartgovcommunity.com/Public/DocumentsView/Download/b94f83f0-f1fd-4701-bb43-b13f00fa7e24 | 15', if adjacent to arterial street: 25' | [6 empty] | N/A | N/A |  | 900 sqft | 45% |  | 35'
-95.6132 | 30.0997 | OT & MU (Old Town & Mixed Use) | f613dc3b-12bf-41ad-90ea-04cf2177a0c4 | 307 | OT & MU | RESIDENTIAL = 10', where lots back up to Arterial Streets 25' | RESIDENTIAL = 5', Lots located within 'OLD TOWN' may have a MINIMUM side setback equal to 10% of the lot width if the lot has less than 50-feet of width |  | RESIDENTIAL = 20ft Alley = 5', 15ft Alley = 7.5' | RESIDENTIAL = 20', EXCEPTION: Lots within 'OLD TOWN' = 0' , EXCEPT lots on Cherry St., provided that the alternate front or rear building line is a MINIMUM of 20' | N/A |  | 8 | 5,000 sqft | Two-Storeis for the Main Building, Three & Four Story Buildings may be allowed with a Conditional Use Permit (CUP) | https://ci-tomball-tx.smartgovcommunity.com/Public/DocumentsView/Download/252915cb-72f0-4a5f-8c74-b13f00fb0949 | RESIDENTIAL = 10 | COMMERCIAL = 5' or 10% of the lot width if lot is less than 50-feet in width and adjacent to nonresidential zoning OR land use. MINIMUM 20' setback from property lines when neighboring residential zoning OR land use. EXCEPTION: Lots within 'OLD TOWN' may have 0' side setback provided no portion of the building obstructs the vehicle visibility triangle. | COMMERCIAL = 5' or 10% of the lot width if lot is less than 50-feet in width and adjacent to nonresidential zoning OR land use. MINIMUM 20' setback from property lines when neighboring residential zoning OR land use. EXCEPTION: Lots within 'OLD TOWN' may have 0' side setback provided no portion of the building obstructs the vehicle visibility triangle. |  | COMMERCIAL = 20' ; EXCEPTION: Lots within 'OLD TOWN' = 0' , EXCEPT lots on Cherry St. | "OLD TOWN" is the area bounded by the railroad tracks Houston, Pine, & Fannin Streets (including lots fronting Houston & Fannin) |  | N/A | N/A | COMMERCIAL = 0' for all lots within 'OLD TOWN', provided no portion of the building obsruct the visibility triangle | RESIDENTIAL = 650 sqft | N/A |  | N/A
-95.6167 | 30.0994 | SF-6 (Single Family Residential - 6) | e366230b-1626-4cd7-8005-2bf844601f58 | 308 | SF-6 | 15', if adjacent to arterial street: 25' | 5' |  | 20ft wide alley = 5' , 15ft wide alley = 7.5' | 20' | N/A |  | 4 | 6,000 sqft | 35' | https://ci-tomball-tx.smartgovcommunity.com/Public/DocumentsView/Download/b94f83f0-f1fd-4701-bb43-b13f00fa7e24 | 15', if adjacent to arterial street: 25' | [6 empty] | N/A | N/A |  | 900 sqft | 45% |  | 35'
-95.6089 | 30.0999 | OT & MU (Old Town & Mixed Use) | 80c18d39-ce8d-4138-8695-9f6f6e1a7a6d | 309 | OT & MU | RESIDENTIAL = 10', where lots back up to Arterial Streets 25' | RESIDENTIAL = 5', Lots located within 'OLD TOWN' may have a MINIMUM side setback equal to 10% of the lot width if the lot has less than 50-feet of width |  | RESIDENTIAL = 20ft Alley = 5', 15ft Alley = 7.5' | RESIDENTIAL = 20', EXCEPTION: Lots within 'OLD TOWN' = 0' , EXCEPT lots on Cherry St., provided that the alternate front or rear building line is a MINIMUM of 20' | N/A |  | 8 | 5,000 sqft | Two-Storeis for the Main Building, Three & Four Story Buildings may be allowed with a Conditional Use Permit (CUP) | https://ci-tomball-tx.smartgovcommunity.com/Public/DocumentsView/Download/252915cb-72f0-4a5f-8c74-b13f00fb0949 | RESIDENTIAL = 10 | COMMERCIAL = 5' or 10% of the lot width if lot is less than 50-feet in width and adjacent to nonresidential zoning OR land use. MINIMUM 20' setback from property lines when neighboring residential zoning OR land use. EXCEPTION: Lots within 'OLD TOWN' may have 0' side setback provided no portion of the building obstructs the vehicle visibility triangle. | COMMERCIAL = 5' or 10% of the lot width if lot is less than 50-feet in width and adjacent to nonresidential zoning OR land use. MINIMUM 20' setback from property lines when neighboring residential zoning OR land use. EXCEPTION: Lots within 'OLD TOWN' may have 0' side setback provided no portion of the building obstructs the vehicle visibility triangle. |  | COMMERCIAL = 20' ; EXCEPTION: Lots within 'OLD TOWN' = 0' , EXCEPT lots on Cherry St. | "OLD TOWN" is the area bounded by the railroad tracks Houston, Pine, & Fannin Streets (including lots fronting Houston & Fannin) |  | N/A | N/A | COMMERCIAL = 0' for all lots within 'OLD TOWN', provided no portion of the building obsruct the visibility triangle | RESIDENTIAL = 650 sqft | N/A |  | N/A
-95.6128 | 30.0967 | OT & MU (Old Town & Mixed Use) | 5f49c3dd-5869-4975-886e-f6501dce804d | 310 | OT & MU | RESIDENTIAL = 10', where lots back up to Arterial Streets 25' | RESIDENTIAL = 5', Lots located within 'OLD TOWN' may have a MINIMUM side setback equal to 10% of the lot width if the lot has less than 50-feet of width |  | RESIDENTIAL = 20ft Alley = 5', 15ft Alley = 7.5' | RESIDENTIAL = 20', EXCEPTION: Lots within 'OLD TOWN' = 0' , EXCEPT lots on Cherry St., provided that the alternate front or rear building line is a MINIMUM of 20' | N/A |  | 8 | 5,000 sqft | Two-Storeis for the Main Building, Three & Four Story Buildings may be allowed with a Conditional Use Permit (CUP) | https://ci-tomball-tx.smartgovcommunity.com/Public/DocumentsView/Download/252915cb-72f0-4a5f-8c74-b13f00fb0949 | RESIDENTIAL = 10 | COMMERCIAL = 5' or 10% of the lot width if lot is less than 50-feet in width and adjacent to nonresidential zoning OR land use. MINIMUM 20' setback from property lines when neighboring residential zoning OR land use. EXCEPTION: Lots within 'OLD TOWN' may have 0' side setback provided no portion of the building obstructs the vehicle visibility triangle. | COMMERCIAL = 5' or 10% of the lot width if lot is less than 50-feet in width and adjacent to nonresidential zoning OR land use. MINIMUM 20' setback from property lines when neighboring residential zoning OR land use. EXCEPTION: Lots within 'OLD TOWN' may have 0' side setback provided no portion of the building obstructs the vehicle visibility triangle. |  | COMMERCIAL = 20' ; EXCEPTION: Lots within 'OLD TOWN' = 0' , EXCEPT lots on Cherry St. | "OLD TOWN" is the area bounded by the railroad tracks Houston, Pine, & Fannin Streets (including lots fronting Houston & Fannin) |  | N/A | N/A | COMMERCIAL = 0' for all lots within 'OLD TOWN', provided no portion of the building obsruct the visibility triangle | RESIDENTIAL = 650 sqft | N/A |  | N/A
-95.6234 | 30.0967 | SF-6 (Single Family Residential - 6) | 27a5ec0f-45c6-4841-a205-1ceb6f1b7ba4 | 311 | SF-6 | 15', if adjacent to arterial street: 25' | 5' |  | 20ft wide alley = 5' , 15ft wide alley = 7.5' | 20' | N/A |  | 4 | 6,000 sqft | 35' | https://ci-tomball-tx.smartgovcommunity.com/Public/DocumentsView/Download/b94f83f0-f1fd-4701-bb43-b13f00fa7e24 | 15', if adjacent to arterial street: 25' | [6 empty] | N/A | N/A |  | 900 sqft | 45% |  | 35'
-95.6155 | 30.0996 | OT & MU (Old Town & Mixed Use) | eb0b0253-6bb6-4636-8359-e33daca812ad | 312 | OT & MU | RESIDENTIAL = 10', where lots back up to Arterial Streets 25' | RESIDENTIAL = 5', Lots located within 'OLD TOWN' may have a MINIMUM side setback equal to 10% of the lot width if the lot has less than 50-feet of width |  | RESIDENTIAL = 20ft Alley = 5', 15ft Alley = 7.5' | RESIDENTIAL = 20', EXCEPTION: Lots within 'OLD TOWN' = 0' , EXCEPT lots on Cherry St., provided that the alternate front or rear building line is a MINIMUM of 20' | N/A |  | 8 | 5,000 sqft | Two-Storeis for the Main Building, Three & Four Story Buildings may be allowed with a Conditional Use Permit (CUP) | https://ci-tomball-tx.smartgovcommunity.com/Public/DocumentsView/Download/252915cb-72f0-4a5f-8c74-b13f00fb0949 | RESIDENTIAL = 10 | COMMERCIAL = 5' or 10% of the lot width if lot is less than 50-feet in width and adjacent to nonresidential zoning OR land use. MINIMUM 20' setback from property lines when neighboring residential zoning OR land use. EXCEPTION: Lots within 'OLD TOWN' may have 0' side setback provided no portion of the building obstructs the vehicle visibility triangle. | COMMERCIAL = 5' or 10% of the lot width if lot is less than 50-feet in width and adjacent to nonresidential zoning OR land use. MINIMUM 20' setback from property lines when neighboring residential zoning OR land use. EXCEPTION: Lots within 'OLD TOWN' may have 0' side setback provided no portion of the building obstructs the vehicle visibility triangle. |  | COMMERCIAL = 20' ; EXCEPTION: Lots within 'OLD TOWN' = 0' , EXCEPT lots on Cherry St. | "OLD TOWN" is the area bounded by the railroad tracks Houston, Pine, & Fannin Streets (including lots fronting Houston & Fannin) |  | N/A | N/A | COMMERCIAL = 0' for all lots within 'OLD TOWN', provided no portion of the building obsruct the visibility triangle | RESIDENTIAL = 650 sqft | N/A |  | N/A
-95.6023 | 30.0993 | GR (General Retail) | fb851cf3-203b-4d05-9b88-ff1d4c6d1552 | 313 | GR | 15', if adjacent to single family residential, duplex, patio home or single family attached districts: 60', if separated by an alley: 20', if adjacent to arterial street 25' | 5', if adjacent to single family residential zoning OR use 25' |  | N/A | 25' | N/A |  | 10 | 6,000 sqft | 70' | https://ci-tomball-tx.smartgovcommunity.com/Public/DocumentsView/Download/76404e91-a62d-4ac5-9dff-b13f00fb76ee | 15', if adjacent to arterial street: 25' | [6 empty] | 80% | 1:1 (FAR - Floor Area Ratio) |  | N/A | 50% |  | 35'
-95.6075 | 30.0979 | SF-6 (Single Family Residential - 6) | d76f9a3b-0a1e-4c26-a3a9-b4813f33cb33 | 314 | SF-6 | 15', if adjacent to arterial street: 25' | 5' |  | 20ft wide alley = 5' , 15ft wide alley = 7.5' | 20' | N/A |  | 4 | 6,000 sqft | 35' | https://ci-tomball-tx.smartgovcommunity.com/Public/DocumentsView/Download/b94f83f0-f1fd-4701-bb43-b13f00fa7e24 | 15', if adjacent to arterial street: 25' | [6 empty] | N/A | N/A |  | 900 sqft | 45% |  | 35'
-95.6156 | 30.0977 | OT & MU (Old Town & Mixed Use) | fdd24506-c829-46c0-8984-20d446788395 | 315 | OT & MU | RESIDENTIAL = 10', where lots back up to Arterial Streets 25' | RESIDENTIAL = 5', Lots located within 'OLD TOWN' may have a MINIMUM side setback equal to 10% of the lot width if the lot has less than 50-feet of width |  | RESIDENTIAL = 20ft Alley = 5', 15ft Alley = 7.5' | RESIDENTIAL = 20', EXCEPTION: Lots within 'OLD TOWN' = 0' , EXCEPT lots on Cherry St., provided that the alternate front or rear building line is a MINIMUM of 20' | N/A |  | 8 | 5,000 sqft | Two-Storeis for the Main Building, Three & Four Story Buildings may be allowed with a Conditional Use Permit (CUP) | https://ci-tomball-tx.smartgovcommunity.com/Public/DocumentsView/Download/252915cb-72f0-4a5f-8c74-b13f00fb0949 | RESIDENTIAL = 10 | COMMERCIAL = 5' or 10% of the lot width if lot is less than 50-feet in width and adjacent to nonresidential zoning OR land use. MINIMUM 20' setback from property lines when neighboring residential zoning OR land use. EXCEPTION: Lots within 'OLD TOWN' may have 0' side setback provided no portion of the building obstructs the vehicle visibility triangle. | COMMERCIAL = 5' or 10% of the lot width if lot is less than 50-feet in width and adjacent to nonresidential zoning OR land use. MINIMUM 20' setback from property lines when neighboring residential zoning OR land use. EXCEPTION: Lots within 'OLD TOWN' may have 0' side setback provided no portion of the building obstructs the vehicle visibility triangle. |  | COMMERCIAL = 20' ; EXCEPTION: Lots within 'OLD TOWN' = 0' , EXCEPT lots on Cherry St. | "OLD TOWN" is the area bounded by the railroad tracks Houston, Pine, & Fannin Streets (including lots fronting Houston & Fannin) |  | N/A | N/A | COMMERCIAL = 0' for all lots within 'OLD TOWN', provided no portion of the building obsruct the visibility triangle | RESIDENTIAL = 650 sqft | N/A |  | N/A
-95.6188 | 30.099 | SF-6 (Single Family Residential - 6) | de32d746-11ae-4d52-8517-0628f47598ae | 316 | SF-6 | 15', if adjacent to arterial street: 25' | 5' |  | 20ft wide alley = 5' , 15ft wide alley = 7.5' | 20' | N/A |  | 4 | 6,000 sqft | 35' | https://ci-tomball-tx.smartgovcommunity.com/Public/DocumentsView/Download/b94f83f0-f1fd-4701-bb43-b13f00fa7e24 | 15', if adjacent to arterial street: 25' | [6 empty] | N/A | N/A |  | 900 sqft | 45% |  | 35'
-95.6176 | 30.099 | SF-6 (Single Family Residential - 6) | b458f87b-0df3-4739-be27-7ae2e5f9c6ed | 317 | SF-6 | 15', if adjacent to arterial street: 25' | 5' |  | 20ft wide alley = 5' , 15ft wide alley = 7.5' | 20' | N/A |  | 4 | 6,000 sqft | 35' | https://ci-tomball-tx.smartgovcommunity.com/Public/DocumentsView/Download/b94f83f0-f1fd-4701-bb43-b13f00fa7e24 | 15', if adjacent to arterial street: 25' | [6 empty] | N/A | N/A |  | 900 sqft | 45% |  | 35'
-95.6252 | 30.0984 | MF (Multi-Family Residential) | bde0f342-bc5d-4010-a6ff-8031ace828bf | 318 | MF | 15', if adjacent to single family residential, duplex, patio home or single-family attached districts: 60' | 5', if located next to single family residential land use, setback is calculated at a ratio of 5' in horizontal setback for every 3' of building height. |  | 20'; when adjacent to single family residential, duplex, patio home or single-family attached districts | 25' | N/A |  | 6 | 10 Acres: 1,816 square feet per dwelling unit, not to exceed 20 dwelling units per acre (calculated on gross acreage), except with density bonuses up to 26 dwelling units per acre for covered parking as described in off-street parking, section 50-112(c) | 45' | https://ci-tomball-tx.smartgovcommunity.com/Public/DocumentsView/Download/f0da8c73-81c1-4509-a8a0-b13f00fac7be | 15', if adjacent to arterial street: 25' | [6 empty] | 50% | N/A |  | PER DWELLING UNIT: Efficiency Unit = 500 sqft ; ONE Bedroom Units = 725 sqft ; TWO or MORE Bedroom Units = 800 sqft + 125 sqft for Every Bedroom OVER TWO | 50% |  | 35'
-95.6222 | 30.097 | SF-6 (Single Family Residential - 6) | 194c89fb-f3e2-45f2-b198-aa839eab4fd0 | 319 | SF-6 | 15', if adjacent to arterial street: 25' | 5' |  | 20ft wide alley = 5' , 15ft wide alley = 7.5' | 20' | N/A |  | 4 | 6,000 sqft | 35' | https://ci-tomball-tx.smartgovcommunity.com/Public/DocumentsView/Download/b94f83f0-f1fd-4701-bb43-b13f00fa7e24 | 15', if adjacent to arterial street: 25' | [6 empty] | N/A | N/A |  | 900 sqft | 45% |  | 35'
-95.6196 | 30.0975 | OT & MU (Old Town & Mixed Use) | 3797009b-6378-4a96-93d7-ea1ca826cf80 | 320 | OT & MU | RESIDENTIAL = 10', where lots back up to Arterial Streets 25' | RESIDENTIAL = 5', Lots located within 'OLD TOWN' may have a MINIMUM side setback equal to 10% of the lot width if the lot has less than 50-feet of width |  | RESIDENTIAL = 20ft Alley = 5', 15ft Alley = 7.5' | RESIDENTIAL = 20', EXCEPTION: Lots within 'OLD TOWN' = 0' , EXCEPT lots on Cherry St., provided that the alternate front or rear building line is a MINIMUM of 20' | N/A |  | 8 | 5,000 sqft | Two-Storeis for the Main Building, Three & Four Story Buildings may be allowed with a Conditional Use Permit (CUP) | https://ci-tomball-tx.smartgovcommunity.com/Public/DocumentsView/Download/252915cb-72f0-4a5f-8c74-b13f00fb0949 | RESIDENTIAL = 10 | COMMERCIAL = 5' or 10% of the lot width if lot is less than 50-feet in width and adjacent to nonresidential zoning OR land use. MINIMUM 20' setback from property lines when neighboring residential zoning OR land use. EXCEPTION: Lots within 'OLD TOWN' may have 0' side setback provided no portion of the building obstructs the vehicle visibility triangle. | COMMERCIAL = 5' or 10% of the lot width if lot is less than 50-feet in width and adjacent to nonresidential zoning OR land use. MINIMUM 20' setback from property lines when neighboring residential zoning OR land use. EXCEPTION: Lots within 'OLD TOWN' may have 0' side setback provided no portion of the building obstructs the vehicle visibility triangle. |  | COMMERCIAL = 20' ; EXCEPTION: Lots within 'OLD TOWN' = 0' , EXCEPT lots on Cherry St. | "OLD TOWN" is the area bounded by the railroad tracks Houston, Pine, & Fannin Streets (including lots fronting Houston & Fannin) |  | N/A | N/A | COMMERCIAL = 0' for all lots within 'OLD TOWN', provided no portion of the building obsruct the visibility triangle | RESIDENTIAL = 650 sqft | N/A |  | N/A
-95.6163 | 30.0987 | OT & MU (Old Town & Mixed Use) | 55157b3f-46df-482c-b0ab-f8ce1790dbb4 | 321 | OT & MU | RESIDENTIAL = 10', where lots back up to Arterial Streets 25' | RESIDENTIAL = 5', Lots located within 'OLD TOWN' may have a MINIMUM side setback equal to 10% of the lot width if the lot has less than 50-feet of width |  | RESIDENTIAL = 20ft Alley = 5', 15ft Alley = 7.5' | RESIDENTIAL = 20', EXCEPTION: Lots within 'OLD TOWN' = 0' , EXCEPT lots on Cherry St., provided that the alternate front or rear building line is a MINIMUM of 20' | N/A |  | 8 | 5,000 sqft | Two-Storeis for the Main Building, Three & Four Story Buildings may be allowed with a Conditional Use Permit (CUP) | https://ci-tomball-tx.smartgovcommunity.com/Public/DocumentsView/Download/252915cb-72f0-4a5f-8c74-b13f00fb0949 | RESIDENTIAL = 10 | COMMERCIAL = 5' or 10% of the lot width if lot is less than 50-feet in width and adjacent to nonresidential zoning OR land use. MINIMUM 20' setback from property lines when neighboring residential zoning OR land use. EXCEPTION: Lots within 'OLD TOWN' may have 0' side setback provided no portion of the building obstructs the vehicle visibility triangle. | COMMERCIAL = 5' or 10% of the lot width if lot is less than 50-feet in width and adjacent to nonresidential zoning OR land use. MINIMUM 20' setback from property lines when neighboring residential zoning OR land use. EXCEPTION: Lots within 'OLD TOWN' may have 0' side setback provided no portion of the building obstructs the vehicle visibility triangle. |  | COMMERCIAL = 20' ; EXCEPTION: Lots within 'OLD TOWN' = 0' , EXCEPT lots on Cherry St. | "OLD TOWN" is the area bounded by the railroad tracks Houston, Pine, & Fannin Streets (including lots fronting Houston & Fannin) |  | N/A | N/A | COMMERCIAL = 0' for all lots within 'OLD TOWN', provided no portion of the building obsruct the visibility triangle | RESIDENTIAL = 650 sqft | N/A |  | N/A
-95.6213 | 30.0979 | SF-6 (Single Family Residential - 6) | dbf6e230-6784-451f-9d22-2309e0aca6b9 | 322 | SF-6 | 15', if adjacent to arterial street: 25' | 5' |  | 20ft wide alley = 5' , 15ft wide alley = 7.5' | 20' | N/A |  | 4 | 6,000 sqft | 35' | https://ci-tomball-tx.smartgovcommunity.com/Public/DocumentsView/Download/b94f83f0-f1fd-4701-bb43-b13f00fa7e24 | 15', if adjacent to arterial street: 25' | [6 empty] | N/A | N/A |  | 900 sqft | 45% |  | 35'
-95.6238 | 30.0987 | SF-6 (Single Family Residential - 6) | aebd7f81-003d-4fe8-bc18-e29f68e7eb7a | 323 | SF-6 | 15', if adjacent to arterial street: 25' | 5' |  | 20ft wide alley = 5' , 15ft wide alley = 7.5' | 20' | N/A |  | 4 | 6,000 sqft | 35' | https://ci-tomball-tx.smartgovcommunity.com/Public/DocumentsView/Download/b94f83f0-f1fd-4701-bb43-b13f00fa7e24 | 15', if adjacent to arterial street: 25' | [6 empty] | N/A | N/A |  | 900 sqft | 45% |  | 35'
-95.6201 | 30.0984 | SF-6 (Single Family Residential - 6) | 3b33dee7-7f0c-4750-9d69-abee9fd72755 | 324 | SF-6 | 15', if adjacent to arterial street: 25' | 5' |  | 20ft wide alley = 5' , 15ft wide alley = 7.5' | 20' | N/A |  | 4 | 6,000 sqft | 35' | https://ci-tomball-tx.smartgovcommunity.com/Public/DocumentsView/Download/b94f83f0-f1fd-4701-bb43-b13f00fa7e24 | 15', if adjacent to arterial street: 25' | [6 empty] | N/A | N/A |  | 900 sqft | 45% |  | 35'
-95.6204 | 30.0989 | SF-6 (Single Family Residential - 6) | e191f949-5318-4131-9aa8-f1f2f3369919 | 325 | SF-6 | 15', if adjacent to arterial street: 25' | 5' |  | 20ft wide alley = 5' , 15ft wide alley = 7.5' | 20' | N/A |  | 4 | 6,000 sqft | 35' | https://ci-tomball-tx.smartgovcommunity.com/Public/DocumentsView/Download/b94f83f0-f1fd-4701-bb43-b13f00fa7e24 | 15', if adjacent to arterial street: 25' | [6 empty] | N/A | N/A |  | 900 sqft | 45% |  | 35'
-95.6115 | 30.0988 | OT & MU (Old Town & Mixed Use) | d798ff98-dc86-4226-96d2-10e6fa3d7173 | 326 | OT & MU | RESIDENTIAL = 10', where lots back up to Arterial Streets 25' | RESIDENTIAL = 5', Lots located within 'OLD TOWN' may have a MINIMUM side setback equal to 10% of the lot width if the lot has less than 50-feet of width |  | RESIDENTIAL = 20ft Alley = 5', 15ft Alley = 7.5' | RESIDENTIAL = 20', EXCEPTION: Lots within 'OLD TOWN' = 0' , EXCEPT lots on Cherry St., provided that the alternate front or rear building line is a MINIMUM of 20' | N/A |  | 8 | 5,000 sqft | Two-Storeis for the Main Building, Three & Four Story Buildings may be allowed with a Conditional Use Permit (CUP) | https://ci-tomball-tx.smartgovcommunity.com/Public/DocumentsView/Download/252915cb-72f0-4a5f-8c74-b13f00fb0949 | RESIDENTIAL = 10 | COMMERCIAL = 5' or 10% of the lot width if lot is less than 50-feet in width and adjacent to nonresidential zoning OR land use. MINIMUM 20' setback from property lines when neighboring residential zoning OR land use. EXCEPTION: Lots within 'OLD TOWN' may have 0' side setback provided no portion of the building obstructs the vehicle visibility triangle. | COMMERCIAL = 5' or 10% of the lot width if lot is less than 50-feet in width and adjacent to nonresidential zoning OR land use. MINIMUM 20' setback from property lines when neighboring residential zoning OR land use. EXCEPTION: Lots within 'OLD TOWN' may have 0' side setback provided no portion of the building obstructs the vehicle visibility triangle. |  | COMMERCIAL = 20' ; EXCEPTION: Lots within 'OLD TOWN' = 0' , EXCEPT lots on Cherry St. | "OLD TOWN" is the area bounded by the railroad tracks Houston, Pine, & Fannin Streets (including lots fronting Houston & Fannin) |  | N/A | N/A | COMMERCIAL = 0' for all lots within 'OLD TOWN', provided no portion of the building obsruct the visibility triangle | RESIDENTIAL = 650 sqft | N/A |  | N/A
-95.6163 | 30.0992 | OT & MU (Old Town & Mixed Use) | 1cb0964c-4e3e-4af0-923d-9b16af64efd3 | 327 | OT & MU | RESIDENTIAL = 10', where lots back up to Arterial Streets 25' | RESIDENTIAL = 5', Lots located within 'OLD TOWN' may have a MINIMUM side setback equal to 10% of the lot width if the lot has less than 50-feet of width |  | RESIDENTIAL = 20ft Alley = 5', 15ft Alley = 7.5' | RESIDENTIAL = 20', EXCEPTION: Lots within 'OLD TOWN' = 0' , EXCEPT lots on Cherry St., provided that the alternate front or rear building line is a MINIMUM of 20' | N/A |  | 8 | 5,000 sqft | Two-Storeis for the Main Building, Three & Four Story Buildings may be allowed with a Conditional Use Permit (CUP) | https://ci-tomball-tx.smartgovcommunity.com/Public/DocumentsView/Download/252915cb-72f0-4a5f-8c74-b13f00fb0949 | RESIDENTIAL = 10 | COMMERCIAL = 5' or 10% of the lot width if lot is less than 50-feet in width and adjacent to nonresidential zoning OR land use. MINIMUM 20' setback from property lines when neighboring residential zoning OR land use. EXCEPTION: Lots within 'OLD TOWN' may have 0' side setback provided no portion of the building obstructs the vehicle visibility triangle. | COMMERCIAL = 5' or 10% of the lot width if lot is less than 50-feet in width and adjacent to nonresidential zoning OR land use. MINIMUM 20' setback from property lines when neighboring residential zoning OR land use. EXCEPTION: Lots within 'OLD TOWN' may have 0' side setback provided no portion of the building obstructs the vehicle visibility triangle. |  | COMMERCIAL = 20' ; EXCEPTION: Lots within 'OLD TOWN' = 0' , EXCEPT lots on Cherry St. | "OLD TOWN" is the area bounded by the railroad tracks Houston, Pine, & Fannin Streets (including lots fronting Houston & Fannin) |  | N/A | N/A | COMMERCIAL = 0' for all lots within 'OLD TOWN', provided no portion of the building obsruct the visibility triangle | RESIDENTIAL = 650 sqft | N/A |  | N/A
-95.6077 | 30.0947 | SF-6 (Single Family Residential - 6) | 375c03ed-bf2c-4f46-ac66-29553875a0a1 | 345 | SF-6 | 15', if adjacent to arterial street: 25' | 5' |  | 20ft wide alley = 5' , 15ft wide alley = 7.5' | 20' | N/A |  | 4 | 6,000 sqft | 35' | https://ci-tomball-tx.smartgovcommunity.com/Public/DocumentsView/Download/b94f83f0-f1fd-4701-bb43-b13f00fa7e24 | 15', if adjacent to arterial street: 25' | [6 empty] | N/A | N/A |  | 900 sqft | 45% |  | 35'
-95.6247 | 30.0989 | D (Duplex, Two Family Residential) | cd8907f6-04e0-459c-9ab1-cc79e7ece8c9 | 328 | D | 15', if adjacent to arterial street: 25' | 5', Two unit townhomes are permitted 0' setbacks along shared property boundary |  | 20ft wide alley = 5' , 15ft wide alley = 7.5' | 25' | N/A |  | 5 | 10,200 sqft, or 6,000 sqft each for duplex townhomes (no more than two attached) when each side is sold off separately and each unit is located on its own platted lot with separate utilities | 35' | https://ci-tomball-tx.smartgovcommunity.com/Public/DocumentsView/Download/d95526ae-41bc-438f-a367-b13f00fa9b12 | 15', if adjacent to arterial street: 25' | [6 empty] | N/A | N/A |  | 1,800 sqft | 45% |  | 35'
-95.6187 | 30.0985 | SF-6 (Single Family Residential - 6) | 171dcdcf-0963-44cf-9f63-c051c9a61ef5 | 329 | SF-6 | 15', if adjacent to arterial street: 25' | 5' |  | 20ft wide alley = 5' , 15ft wide alley = 7.5' | 20' | N/A |  | 4 | 6,000 sqft | 35' | https://ci-tomball-tx.smartgovcommunity.com/Public/DocumentsView/Download/b94f83f0-f1fd-4701-bb43-b13f00fa7e24 | 15', if adjacent to arterial street: 25' | [6 empty] | N/A | N/A |  | 900 sqft | 45% |  | 35'
-95.6152 | 30.0991 | OT & MU (Old Town & Mixed Use) | 5d5f4dd2-8004-490f-9a4e-f5c592ddbce9 | 330 | OT & MU | RESIDENTIAL = 10', where lots back up to Arterial Streets 25' | RESIDENTIAL = 5', Lots located within 'OLD TOWN' may have a MINIMUM side setback equal to 10% of the lot width if the lot has less than 50-feet of width |  | RESIDENTIAL = 20ft Alley = 5', 15ft Alley = 7.5' | RESIDENTIAL = 20', EXCEPTION: Lots within 'OLD TOWN' = 0' , EXCEPT lots on Cherry St., provided that the alternate front or rear building line is a MINIMUM of 20' | N/A |  | 8 | 5,000 sqft | Two-Storeis for the Main Building, Three & Four Story Buildings may be allowed with a Conditional Use Permit (CUP) | https://ci-tomball-tx.smartgovcommunity.com/Public/DocumentsView/Download/252915cb-72f0-4a5f-8c74-b13f00fb0949 | RESIDENTIAL = 10 | COMMERCIAL = 5' or 10% of the lot width if lot is less than 50-feet in width and adjacent to nonresidential zoning OR land use. MINIMUM 20' setback from property lines when neighboring residential zoning OR land use. EXCEPTION: Lots within 'OLD TOWN' may have 0' side setback provided no portion of the building obstructs the vehicle visibility triangle. | COMMERCIAL = 5' or 10% of the lot width if lot is less than 50-feet in width and adjacent to nonresidential zoning OR land use. MINIMUM 20' setback from property lines when neighboring residential zoning OR land use. EXCEPTION: Lots within 'OLD TOWN' may have 0' side setback provided no portion of the building obstructs the vehicle visibility triangle. |  | COMMERCIAL = 20' ; EXCEPTION: Lots within 'OLD TOWN' = 0' , EXCEPT lots on Cherry St. | "OLD TOWN" is the area bounded by the railroad tracks Houston, Pine, & Fannin Streets (including lots fronting Houston & Fannin) |  | N/A | N/A | COMMERCIAL = 0' for all lots within 'OLD TOWN', provided no portion of the building obsruct the visibility triangle | RESIDENTIAL = 650 sqft | N/A |  | N/A
-95.5978 | 30.0969 | LI (Light Industrial) | e5244c39-0601-414d-a633-2bd2164b17b7 | 331 | LI | 25', if adjacent to single-family residential zoning OR use setback shall be measured at a ratio of 5' in horizontal setback for every 3' in building height | 25', if adjacent to single-family residential zoning OR use setback shall be measured at a ratio of 5' in horizontal setback for every 3' in building height |  | N/A | 25' | N/A |  | 12 | 5,000 sqft | 70' | https://ci-tomball-tx.smartgovcommunity.com/Public/DocumentsView/Download/be1eb021-0c0a-44ea-8cfb-b13f00fbaacc | N/A | [6 empty] | 90% | 2:1 (FAR - Floor Area Ratio) |  | N/A | 60% |  | 35'
-95.6247 | 30.0959 | OT & MU (Old Town & Mixed Use) | 4b1e4bf6-db91-49ad-80a0-85059dab98cb | 359 | OT & MU | RESIDENTIAL = 10', where lots back up to Arterial Streets 25' | RESIDENTIAL = 5', Lots located within 'OLD TOWN' may have a MINIMUM side setback equal to 10% of the lot width if the lot has less than 50-feet of width |  | RESIDENTIAL = 20ft Alley = 5', 15ft Alley = 7.5' | RESIDENTIAL = 20', EXCEPTION: Lots within 'OLD TOWN' = 0' , EXCEPT lots on Cherry St., provided that the alternate front or rear building line is a MINIMUM of 20' | N/A |  | 8 | 5,000 sqft | Two-Storeis for the Main Building, Three & Four Story Buildings may be allowed with a Conditional Use Permit (CUP) | https://ci-tomball-tx.smartgovcommunity.com/Public/DocumentsView/Download/252915cb-72f0-4a5f-8c74-b13f00fb0949 | RESIDENTIAL = 10 | COMMERCIAL = 5' or 10% of the lot width if lot is less than 50-feet in width and adjacent to nonresidential zoning OR land use. MINIMUM 20' setback from property lines when neighboring residential zoning OR land use. EXCEPTION: Lots within 'OLD TOWN' may have 0' side setback provided no portion of the building obstructs the vehicle visibility triangle. | COMMERCIAL = 5' or 10% of the lot width if lot is less than 50-feet in width and adjacent to nonresidential zoning OR land use. MINIMUM 20' setback from property lines when neighboring residential zoning OR land use. EXCEPTION: Lots within 'OLD TOWN' may have 0' side setback provided no portion of the building obstructs the vehicle visibility triangle. |  | COMMERCIAL = 20' ; EXCEPTION: Lots within 'OLD TOWN' = 0' , EXCEPT lots on Cherry St. | "OLD TOWN" is the area bounded by the railroad tracks Houston, Pine, & Fannin Streets (including lots fronting Houston & Fannin) |  | N/A | N/A | COMMERCIAL = 0' for all lots within 'OLD TOWN', provided no portion of the building obsruct the visibility triangle | RESIDENTIAL = 650 sqft | N/A |  | N/A
-95.6097 | 30.0981 | SF-6 (Single Family Residential - 6) | d82b6297-aaf8-4b22-a291-e28fec175c32 | 332 | SF-6 | 15', if adjacent to arterial street: 25' | 5' |  | 20ft wide alley = 5' , 15ft wide alley = 7.5' | 20' | N/A |  | 4 | 6,000 sqft | 35' | https://ci-tomball-tx.smartgovcommunity.com/Public/DocumentsView/Download/b94f83f0-f1fd-4701-bb43-b13f00fa7e24 | 15', if adjacent to arterial street: 25' | [6 empty] | N/A | N/A |  | 900 sqft | 45% |  | 35'
-95.6093 | 30.0977 | SF-6 (Single Family Residential - 6) | 44dab40c-63fc-4dfc-98eb-0a10eb5dac71 | 333 | SF-6 | 15', if adjacent to arterial street: 25' | 5' |  | 20ft wide alley = 5' , 15ft wide alley = 7.5' | 20' | N/A |  | 4 | 6,000 sqft | 35' | https://ci-tomball-tx.smartgovcommunity.com/Public/DocumentsView/Download/b94f83f0-f1fd-4701-bb43-b13f00fa7e24 | 15', if adjacent to arterial street: 25' | [6 empty] | N/A | N/A |  | 900 sqft | 45% |  | 35'
-95.6088 | 30.0969 | SF-6 (Single Family Residential - 6) | bca4cc21-0e8e-420e-b1fc-3402c8c026ca | 334 | SF-6 | 15', if adjacent to arterial street: 25' | 5' |  | 20ft wide alley = 5' , 15ft wide alley = 7.5' | 20' | N/A |  | 4 | 6,000 sqft | 35' | https://ci-tomball-tx.smartgovcommunity.com/Public/DocumentsView/Download/b94f83f0-f1fd-4701-bb43-b13f00fa7e24 | 15', if adjacent to arterial street: 25' | [6 empty] | N/A | N/A |  | 900 sqft | 45% |  | 35'
-95.6092 | 30.0984 | OT & MU (Old Town & Mixed Use) | 38b93b4a-49ab-4057-aeea-1e7f6d411300 | 335 | OT & MU | RESIDENTIAL = 10', where lots back up to Arterial Streets 25' | RESIDENTIAL = 5', Lots located within 'OLD TOWN' may have a MINIMUM side setback equal to 10% of the lot width if the lot has less than 50-feet of width | https://1drv.ms/b/s!Ap7cLWkVc-hnhwyBF8j7cxzCrJR2?e=yeMV2T | RESIDENTIAL = 20ft Alley = 5', 15ft Alley = 7.5' | RESIDENTIAL = 20', EXCEPTION: Lots within 'OLD TOWN' = 0' , EXCEPT lots on Cherry St., provided that the alternate front or rear building line is a MINIMUM of 20' | N/A | SF-6 | 8 | 5,000 sqft | Two-Storeis for the Main Building, Three & Four Story Buildings may be allowed with a Conditional Use Permit (CUP) | https://ci-tomball-tx.smartgovcommunity.com/Public/DocumentsView/Download/252915cb-72f0-4a5f-8c74-b13f00fb0949 | RESIDENTIAL = 10 | COMMERCIAL = 5' or 10% of the lot width if lot is less than 50-feet in width and adjacent to nonresidential zoning OR land use. MINIMUM 20' setback from property lines when neighboring residential zoning OR land use. EXCEPTION: Lots within 'OLD TOWN' may have 0' side setback provided no portion of the building obstructs the vehicle visibility triangle. | COMMERCIAL = 5' or 10% of the lot width if lot is less than 50-feet in width and adjacent to nonresidential zoning OR land use. MINIMUM 20' setback from property lines when neighboring residential zoning OR land use. EXCEPTION: Lots within 'OLD TOWN' may have 0' side setback provided no portion of the building obstructs the vehicle visibility triangle. | P16-0083 | COMMERCIAL = 20' ; EXCEPTION: Lots within 'OLD TOWN' = 0' , EXCEPT lots on Cherry St. | "OLD TOWN" is the area bounded by the railroad tracks Houston, Pine, & Fannin Streets (including lots fronting Houston & Fannin) | https://1drv.ms/b/s!Ap7cLWkVc-hnhwtRZcenP3QhgtUz?e=90Sapg | N/A | N/A | COMMERCIAL = 0' for all lots within 'OLD TOWN', provided no portion of the building obsruct the visibility triangle | RESIDENTIAL = 650 sqft | N/A | 2016-13 | N/A
-95.6198 | 30.0981 | SF-6 (Single Family Residential - 6) | 5548ef63-23ef-4ca7-8c9e-cfe224278c43 | 336 | SF-6 | 15', if adjacent to arterial street: 25' | 5' |  | 20ft wide alley = 5' , 15ft wide alley = 7.5' | 20' | N/A |  | 4 | 6,000 sqft | 35' | https://ci-tomball-tx.smartgovcommunity.com/Public/DocumentsView/Download/b94f83f0-f1fd-4701-bb43-b13f00fa7e24 | 15', if adjacent to arterial street: 25' | [6 empty] | N/A | N/A |  | 900 sqft | 45% |  | 35'
-95.6118 | 30.0993 | OT & MU (Old Town & Mixed Use) | cee66a9c-d36f-4111-9d44-1a6a6edb7542 | 337 | OT & MU | RESIDENTIAL = 10', where lots back up to Arterial Streets 25' | RESIDENTIAL = 5', Lots located within 'OLD TOWN' may have a MINIMUM side setback equal to 10% of the lot width if the lot has less than 50-feet of width |  | RESIDENTIAL = 20ft Alley = 5', 15ft Alley = 7.5' | RESIDENTIAL = 20', EXCEPTION: Lots within 'OLD TOWN' = 0' , EXCEPT lots on Cherry St., provided that the alternate front or rear building line is a MINIMUM of 20' | N/A |  | 8 | 5,000 sqft | Two-Storeis for the Main Building, Three & Four Story Buildings may be allowed with a Conditional Use Permit (CUP) | https://ci-tomball-tx.smartgovcommunity.com/Public/DocumentsView/Download/252915cb-72f0-4a5f-8c74-b13f00fb0949 | RESIDENTIAL = 10 | COMMERCIAL = 5' or 10% of the lot width if lot is less than 50-feet in width and adjacent to nonresidential zoning OR land use. MINIMUM 20' setback from property lines when neighboring residential zoning OR land use. EXCEPTION: Lots within 'OLD TOWN' may have 0' side setback provided no portion of the building obstructs the vehicle visibility triangle. | COMMERCIAL = 5' or 10% of the lot width if lot is less than 50-feet in width and adjacent to nonresidential zoning OR land use. MINIMUM 20' setback from property lines when neighboring residential zoning OR land use. EXCEPTION: Lots within 'OLD TOWN' may have 0' side setback provided no portion of the building obstructs the vehicle visibility triangle. |  | COMMERCIAL = 20' ; EXCEPTION: Lots within 'OLD TOWN' = 0' , EXCEPT lots on Cherry St. | "OLD TOWN" is the area bounded by the railroad tracks Houston, Pine, & Fannin Streets (including lots fronting Houston & Fannin) |  | N/A | N/A | COMMERCIAL = 0' for all lots within 'OLD TOWN', provided no portion of the building obsruct the visibility triangle | RESIDENTIAL = 650 sqft | N/A |  | N/A
-95.6081 | 30.0977 | SF-6 (Single Family Residential - 6) | 9f8e58ca-591d-4606-ab97-a6db8118f4e4 | 338 | SF-6 | 15', if adjacent to arterial street: 25' | 5' |  | 20ft wide alley = 5' , 15ft wide alley = 7.5' | 20' | N/A |  | 4 | 6,000 sqft | 35' | https://ci-tomball-tx.smartgovcommunity.com/Public/DocumentsView/Download/b94f83f0-f1fd-4701-bb43-b13f00fa7e24 | 15', if adjacent to arterial street: 25' | [6 empty] | N/A | N/A |  | 900 sqft | 45% |  | 35'
-95.6176 | 30.0968 | OT & MU (Old Town & Mixed Use) | 32be7b46-a723-4270-913b-6a63168ef211 | 339 | OT & MU | RESIDENTIAL = 10', where lots back up to Arterial Streets 25' | RESIDENTIAL = 5', Lots located within 'OLD TOWN' may have a MINIMUM side setback equal to 10% of the lot width if the lot has less than 50-feet of width |  | RESIDENTIAL = 20ft Alley = 5', 15ft Alley = 7.5' | RESIDENTIAL = 20', EXCEPTION: Lots within 'OLD TOWN' = 0' , EXCEPT lots on Cherry St., provided that the alternate front or rear building line is a MINIMUM of 20' | N/A |  | 8 | 5,000 sqft | Two-Storeis for the Main Building, Three & Four Story Buildings may be allowed with a Conditional Use Permit (CUP) | https://ci-tomball-tx.smartgovcommunity.com/Public/DocumentsView/Download/252915cb-72f0-4a5f-8c74-b13f00fb0949 | RESIDENTIAL = 10 | COMMERCIAL = 5' or 10% of the lot width if lot is less than 50-feet in width and adjacent to nonresidential zoning OR land use. MINIMUM 20' setback from property lines when neighboring residential zoning OR land use. EXCEPTION: Lots within 'OLD TOWN' may have 0' side setback provided no portion of the building obstructs the vehicle visibility triangle. | COMMERCIAL = 5' or 10% of the lot width if lot is less than 50-feet in width and adjacent to nonresidential zoning OR land use. MINIMUM 20' setback from property lines when neighboring residential zoning OR land use. EXCEPTION: Lots within 'OLD TOWN' may have 0' side setback provided no portion of the building obstructs the vehicle visibility triangle. |  | COMMERCIAL = 20' ; EXCEPTION: Lots within 'OLD TOWN' = 0' , EXCEPT lots on Cherry St. | "OLD TOWN" is the area bounded by the railroad tracks Houston, Pine, & Fannin Streets (including lots fronting Houston & Fannin) |  | N/A | N/A | COMMERCIAL = 0' for all lots within 'OLD TOWN', provided no portion of the building obsruct the visibility triangle | RESIDENTIAL = 650 sqft | N/A |  | N/A
-95.6175 | 30.0987 | OT & MU (Old Town & Mixed Use) | 0b9abdf8-4491-41a3-8385-cfee538777dc | 340 | OT & MU | RESIDENTIAL = 10', where lots back up to Arterial Streets 25' | RESIDENTIAL = 5', Lots located within 'OLD TOWN' may have a MINIMUM side setback equal to 10% of the lot width if the lot has less than 50-feet of width |  | RESIDENTIAL = 20ft Alley = 5', 15ft Alley = 7.5' | RESIDENTIAL = 20', EXCEPTION: Lots within 'OLD TOWN' = 0' , EXCEPT lots on Cherry St., provided that the alternate front or rear building line is a MINIMUM of 20' | N/A |  | 8 | 5,000 sqft | Two-Storeis for the Main Building, Three & Four Story Buildings may be allowed with a Conditional Use Permit (CUP) | https://ci-tomball-tx.smartgovcommunity.com/Public/DocumentsView/Download/252915cb-72f0-4a5f-8c74-b13f00fb0949 | RESIDENTIAL = 10 | COMMERCIAL = 5' or 10% of the lot width if lot is less than 50-feet in width and adjacent to nonresidential zoning OR land use. MINIMUM 20' setback from property lines when neighboring residential zoning OR land use. EXCEPTION: Lots within 'OLD TOWN' may have 0' side setback provided no portion of the building obstructs the vehicle visibility triangle. | COMMERCIAL = 5' or 10% of the lot width if lot is less than 50-feet in width and adjacent to nonresidential zoning OR land use. MINIMUM 20' setback from property lines when neighboring residential zoning OR land use. EXCEPTION: Lots within 'OLD TOWN' may have 0' side setback provided no portion of the building obstructs the vehicle visibility triangle. |  | COMMERCIAL = 20' ; EXCEPTION: Lots within 'OLD TOWN' = 0' , EXCEPT lots on Cherry St. | "OLD TOWN" is the area bounded by the railroad tracks Houston, Pine, & Fannin Streets (including lots fronting Houston & Fannin) |  | N/A | N/A | COMMERCIAL = 0' for all lots within 'OLD TOWN', provided no portion of the building obsruct the visibility triangle | RESIDENTIAL = 650 sqft | N/A |  | N/A
-95.6075 | 30.0971 | SF-6 (Single Family Residential - 6) | 5d15941e-4103-45b2-8863-e5b84252f8b2 | 341 | SF-6 | 15', if adjacent to arterial street: 25' | 5' |  | 20ft wide alley = 5' , 15ft wide alley = 7.5' | 20' | N/A |  | 4 | 6,000 sqft | 35' | https://ci-tomball-tx.smartgovcommunity.com/Public/DocumentsView/Download/b94f83f0-f1fd-4701-bb43-b13f00fa7e24 | 15', if adjacent to arterial street: 25' | [6 empty] | N/A | N/A |  | 900 sqft | 45% |  | 35'
-95.6082 | 30.0982 | OT & MU (Old Town & Mixed Use) | f9ff6506-eceb-4c83-8353-8eeaa06fd128 | 342 | OT & MU | RESIDENTIAL = 10', where lots back up to Arterial Streets 25' | RESIDENTIAL = 5', Lots located within 'OLD TOWN' may have a MINIMUM side setback equal to 10% of the lot width if the lot has less than 50-feet of width |  | RESIDENTIAL = 20ft Alley = 5', 15ft Alley = 7.5' | RESIDENTIAL = 20', EXCEPTION: Lots within 'OLD TOWN' = 0' , EXCEPT lots on Cherry St., provided that the alternate front or rear building line is a MINIMUM of 20' | N/A |  | 8 | 5,000 sqft | Two-Storeis for the Main Building, Three & Four Story Buildings may be allowed with a Conditional Use Permit (CUP) | https://ci-tomball-tx.smartgovcommunity.com/Public/DocumentsView/Download/252915cb-72f0-4a5f-8c74-b13f00fb0949 | RESIDENTIAL = 10 | COMMERCIAL = 5' or 10% of the lot width if lot is less than 50-feet in width and adjacent to nonresidential zoning OR land use. MINIMUM 20' setback from property lines when neighboring residential zoning OR land use. EXCEPTION: Lots within 'OLD TOWN' may have 0' side setback provided no portion of the building obstructs the vehicle visibility triangle. | COMMERCIAL = 5' or 10% of the lot width if lot is less than 50-feet in width and adjacent to nonresidential zoning OR land use. MINIMUM 20' setback from property lines when neighboring residential zoning OR land use. EXCEPTION: Lots within 'OLD TOWN' may have 0' side setback provided no portion of the building obstructs the vehicle visibility triangle. |  | COMMERCIAL = 20' ; EXCEPTION: Lots within 'OLD TOWN' = 0' , EXCEPT lots on Cherry St. | "OLD TOWN" is the area bounded by the railroad tracks Houston, Pine, & Fannin Streets (including lots fronting Houston & Fannin) |  | N/A | N/A | COMMERCIAL = 0' for all lots within 'OLD TOWN', provided no portion of the building obsruct the visibility triangle | RESIDENTIAL = 650 sqft | N/A |  | N/A
-95.6085 | 30.0992 | OT & MU (Old Town & Mixed Use) | ca0b7fe3-9a0a-46df-9317-baf629b398c3 | 343 | OT & MU | RESIDENTIAL = 10', where lots back up to Arterial Streets 25' | RESIDENTIAL = 5', Lots located within 'OLD TOWN' may have a MINIMUM side setback equal to 10% of the lot width if the lot has less than 50-feet of width |  | RESIDENTIAL = 20ft Alley = 5', 15ft Alley = 7.5' | RESIDENTIAL = 20', EXCEPTION: Lots within 'OLD TOWN' = 0' , EXCEPT lots on Cherry St., provided that the alternate front or rear building line is a MINIMUM of 20' | N/A |  | 8 | 5,000 sqft | Two-Storeis for the Main Building, Three & Four Story Buildings may be allowed with a Conditional Use Permit (CUP) | https://ci-tomball-tx.smartgovcommunity.com/Public/DocumentsView/Download/252915cb-72f0-4a5f-8c74-b13f00fb0949 | RESIDENTIAL = 10 | COMMERCIAL = 5' or 10% of the lot width if lot is less than 50-feet in width and adjacent to nonresidential zoning OR land use. MINIMUM 20' setback from property lines when neighboring residential zoning OR land use. EXCEPTION: Lots within 'OLD TOWN' may have 0' side setback provided no portion of the building obstructs the vehicle visibility triangle. | COMMERCIAL = 5' or 10% of the lot width if lot is less than 50-feet in width and adjacent to nonresidential zoning OR land use. MINIMUM 20' setback from property lines when neighboring residential zoning OR land use. EXCEPTION: Lots within 'OLD TOWN' may have 0' side setback provided no portion of the building obstructs the vehicle visibility triangle. |  | COMMERCIAL = 20' ; EXCEPTION: Lots within 'OLD TOWN' = 0' , EXCEPT lots on Cherry St. | "OLD TOWN" is the area bounded by the railroad tracks Houston, Pine, & Fannin Streets (including lots fronting Houston & Fannin) |  | N/A | N/A | COMMERCIAL = 0' for all lots within 'OLD TOWN', provided no portion of the building obsruct the visibility triangle | RESIDENTIAL = 650 sqft | N/A |  | N/A
-95.6076 | 30.0976 | D (Duplex, Two Family Residential) | c33f877d-778b-4ea2-9f8a-df7ff02b826a | 344 | D | 15', if adjacent to arterial street: 25' | 5', Two unit townhomes are permitted 0' setbacks along shared property boundary |  | 20ft wide alley = 5' , 15ft wide alley = 7.5' | 25' | N/A | SF-6 | 5 | 10,200 sqft, or 6,000 sqft each for duplex townhomes (no more than two attached) when each side is sold off separately and each unit is located on its own platted lot with separate utilities | 35' | https://ci-tomball-tx.smartgovcommunity.com/Public/DocumentsView/Download/d95526ae-41bc-438f-a367-b13f00fa9b12 | 15', if adjacent to arterial street: 25' |  |  | P08-060 |  |  |  | N/A | N/A |  | 1,800 sqft | 45% | 2008-29 | 35'
-95.6091 | 30.0974 | SF-6 (Single Family Residential - 6) | 9eff87b2-c633-4be7-8e7f-80798e4177fe | 346 | SF-6 | 15', if adjacent to arterial street: 25' | 5' |  | 20ft wide alley = 5' , 15ft wide alley = 7.5' | 20' | N/A |  | 4 | 6,000 sqft | 35' | https://ci-tomball-tx.smartgovcommunity.com/Public/DocumentsView/Download/b94f83f0-f1fd-4701-bb43-b13f00fa7e24 | 15', if adjacent to arterial street: 25' | [6 empty] | N/A | N/A |  | 900 sqft | 45% |  | 35'
-95.6212 | 30.0975 | SF-6 (Single Family Residential - 6) | 97c5239a-688d-4b73-b6a0-2df4c2833879 | 347 | SF-6 | 15', if adjacent to arterial street: 25' | 5' |  | 20ft wide alley = 5' , 15ft wide alley = 7.5' | 20' | N/A |  | 4 | 6,000 sqft | 35' | https://ci-tomball-tx.smartgovcommunity.com/Public/DocumentsView/Download/b94f83f0-f1fd-4701-bb43-b13f00fa7e24 | 15', if adjacent to arterial street: 25' | [6 empty] | N/A | N/A |  | 900 sqft | 45% |  | 35'
-95.6224 | 30.0975 | SF-6 (Single Family Residential - 6) | c59a42be-010c-4171-8429-c07b41dc2bc9 | 348 | SF-6 | 15', if adjacent to arterial street: 25' | 5' |  | 20ft wide alley = 5' , 15ft wide alley = 7.5' | 20' | N/A |  | 4 | 6,000 sqft | 35' | https://ci-tomball-tx.smartgovcommunity.com/Public/DocumentsView/Download/b94f83f0-f1fd-4701-bb43-b13f00fa7e24 | 15', if adjacent to arterial street: 25' | [6 empty] | N/A | N/A |  | 900 sqft | 45% |  | 35'
-95.6135 | 30.0958 | SF-6 (Single Family Residential - 6) | fc5e548e-741c-40d0-aa8e-bc04c8456dd3 | 349 | SF-6 | 15', if adjacent to arterial street: 25' | 5' |  | 20ft wide alley = 5' , 15ft wide alley = 7.5' | 20' | N/A |  | 4 | 6,000 sqft | 35' | https://ci-tomball-tx.smartgovcommunity.com/Public/DocumentsView/Download/b94f83f0-f1fd-4701-bb43-b13f00fa7e24 | 15', if adjacent to arterial street: 25' | [6 empty] | N/A | N/A |  | 900 sqft | 45% |  | 35'
-95.6227 | 30.0973 | GR (General Retail) | fb5e3920-87f5-4e4a-9193-40ff664919a5 | 350 | GR | 15', if adjacent to single family residential, duplex, patio home or single family attached districts: 60', if separated by an alley: 20', if adjacent to arterial street 25' | 5', if adjacent to single family residential zoning OR use 25' |  | N/A | 25' | N/A |  | 10 | 6,000 sqft | 70' | https://ci-tomball-tx.smartgovcommunity.com/Public/DocumentsView/Download/76404e91-a62d-4ac5-9dff-b13f00fb76ee | 15', if adjacent to arterial street: 25' | [6 empty] | 80% | 1:1 (FAR - Floor Area Ratio) |  | N/A | 50% |  | 35'
-95.608 | 30.0972 | SF-6 (Single Family Residential - 6) | 651a2ac7-3e91-46a6-a819-4ff55a76a924 | 351 | SF-6 | 15', if adjacent to arterial street: 25' | 5' |  | 20ft wide alley = 5' , 15ft wide alley = 7.5' | 20' | N/A |  | 4 | 6,000 sqft | 35' | https://ci-tomball-tx.smartgovcommunity.com/Public/DocumentsView/Download/b94f83f0-f1fd-4701-bb43-b13f00fa7e24 | 15', if adjacent to arterial street: 25' | [6 empty] | N/A | N/A |  | 900 sqft | 45% |  | 35'
-95.6181 | 30.0975 | OT & MU (Old Town & Mixed Use) | 3c8ac563-da85-44c4-9732-7c7eae51a54a | 352 | OT & MU | RESIDENTIAL = 10', where lots back up to Arterial Streets 25' | RESIDENTIAL = 5', Lots located within 'OLD TOWN' may have a MINIMUM side setback equal to 10% of the lot width if the lot has less than 50-feet of width |  | RESIDENTIAL = 20ft Alley = 5', 15ft Alley = 7.5' | RESIDENTIAL = 20', EXCEPTION: Lots within 'OLD TOWN' = 0' , EXCEPT lots on Cherry St., provided that the alternate front or rear building line is a MINIMUM of 20' | N/A |  | 8 | 5,000 sqft | Two-Storeis for the Main Building, Three & Four Story Buildings may be allowed with a Conditional Use Permit (CUP) | https://ci-tomball-tx.smartgovcommunity.com/Public/DocumentsView/Download/252915cb-72f0-4a5f-8c74-b13f00fb0949 | RESIDENTIAL = 10 | COMMERCIAL = 5' or 10% of the lot width if lot is less than 50-feet in width and adjacent to nonresidential zoning OR land use. MINIMUM 20' setback from property lines when neighboring residential zoning OR land use. EXCEPTION: Lots within 'OLD TOWN' may have 0' side setback provided no portion of the building obstructs the vehicle visibility triangle. | COMMERCIAL = 5' or 10% of the lot width if lot is less than 50-feet in width and adjacent to nonresidential zoning OR land use. MINIMUM 20' setback from property lines when neighboring residential zoning OR land use. EXCEPTION: Lots within 'OLD TOWN' may have 0' side setback provided no portion of the building obstructs the vehicle visibility triangle. |  | COMMERCIAL = 20' ; EXCEPTION: Lots within 'OLD TOWN' = 0' , EXCEPT lots on Cherry St. | "OLD TOWN" is the area bounded by the railroad tracks Houston, Pine, & Fannin Streets (including lots fronting Houston & Fannin) |  | N/A | N/A | COMMERCIAL = 0' for all lots within 'OLD TOWN', provided no portion of the building obsruct the visibility triangle | RESIDENTIAL = 650 sqft | N/A |  | N/A
-95.6144 | 30.0955 | SF-6 (Single Family Residential - 6) | 12635ff9-5845-44f5-9b8c-0643e32c6fd0 | 353 | SF-6 | 15', if adjacent to arterial street: 25' | 5' |  | 20ft wide alley = 5' , 15ft wide alley = 7.5' | 20' | N/A |  | 4 | 6,000 sqft | 35' | https://ci-tomball-tx.smartgovcommunity.com/Public/DocumentsView/Download/b94f83f0-f1fd-4701-bb43-b13f00fa7e24 | 15', if adjacent to arterial street: 25' | [6 empty] | N/A | N/A |  | 900 sqft | 45% |  | 35'
-95.6086 | 30.0965 | SF-6 (Single Family Residential - 6) | 37b4ae1a-22ae-48cc-9761-08b13bc51466 | 354 | SF-6 | 15', if adjacent to arterial street: 25' | 5' |  | 20ft wide alley = 5' , 15ft wide alley = 7.5' | 20' | N/A |  | 4 | 6,000 sqft | 35' | https://ci-tomball-tx.smartgovcommunity.com/Public/DocumentsView/Download/b94f83f0-f1fd-4701-bb43-b13f00fa7e24 | 15', if adjacent to arterial street: 25' | [6 empty] | N/A | N/A |  | 900 sqft | 45% |  | 35'
-95.6191 | 30.094 | SF-6 (Single Family Residential - 6) | 34c7c5aa-be0b-4c47-bd8c-01853d9d7271 | 355 | SF-6 | 15', if adjacent to arterial street: 25' | 5' |  | 20ft wide alley = 5' , 15ft wide alley = 7.5' | 20' | N/A |  | 4 | 6,000 sqft | 35' | https://ci-tomball-tx.smartgovcommunity.com/Public/DocumentsView/Download/b94f83f0-f1fd-4701-bb43-b13f00fa7e24 | 15', if adjacent to arterial street: 25' | [6 empty] | N/A | N/A |  | 900 sqft | 45% |  | 35'
-95.6223 | 30.0964 | OT & MU (Old Town & Mixed Use) | a4b78439-2f3b-4b42-8025-8146a4ea3644 | 356 | OT & MU | RESIDENTIAL = 10', where lots back up to Arterial Streets 25' | RESIDENTIAL = 5', Lots located within 'OLD TOWN' may have a MINIMUM side setback equal to 10% of the lot width if the lot has less than 50-feet of width |  | RESIDENTIAL = 20ft Alley = 5', 15ft Alley = 7.5' | RESIDENTIAL = 20', EXCEPTION: Lots within 'OLD TOWN' = 0' , EXCEPT lots on Cherry St., provided that the alternate front or rear building line is a MINIMUM of 20' | N/A |  | 8 | 5,000 sqft | Two-Storeis for the Main Building, Three & Four Story Buildings may be allowed with a Conditional Use Permit (CUP) | https://ci-tomball-tx.smartgovcommunity.com/Public/DocumentsView/Download/252915cb-72f0-4a5f-8c74-b13f00fb0949 | RESIDENTIAL = 10 | COMMERCIAL = 5' or 10% of the lot width if lot is less than 50-feet in width and adjacent to nonresidential zoning OR land use. MINIMUM 20' setback from property lines when neighboring residential zoning OR land use. EXCEPTION: Lots within 'OLD TOWN' may have 0' side setback provided no portion of the building obstructs the vehicle visibility triangle. | COMMERCIAL = 5' or 10% of the lot width if lot is less than 50-feet in width and adjacent to nonresidential zoning OR land use. MINIMUM 20' setback from property lines when neighboring residential zoning OR land use. EXCEPTION: Lots within 'OLD TOWN' may have 0' side setback provided no portion of the building obstructs the vehicle visibility triangle. |  | COMMERCIAL = 20' ; EXCEPTION: Lots within 'OLD TOWN' = 0' , EXCEPT lots on Cherry St. | "OLD TOWN" is the area bounded by the railroad tracks Houston, Pine, & Fannin Streets (including lots fronting Houston & Fannin) |  | N/A | N/A | COMMERCIAL = 0' for all lots within 'OLD TOWN', provided no portion of the building obsruct the visibility triangle | RESIDENTIAL = 650 sqft | N/A |  | N/A
-95.6209 | 30.097 | OT & MU (Old Town & Mixed Use) | 13d51e2c-62ee-4216-9b39-1fce137c3da4 | 357 | OT & MU | RESIDENTIAL = 10', where lots back up to Arterial Streets 25' | RESIDENTIAL = 5', Lots located within 'OLD TOWN' may have a MINIMUM side setback equal to 10% of the lot width if the lot has less than 50-feet of width |  | RESIDENTIAL = 20ft Alley = 5', 15ft Alley = 7.5' | RESIDENTIAL = 20', EXCEPTION: Lots within 'OLD TOWN' = 0' , EXCEPT lots on Cherry St., provided that the alternate front or rear building line is a MINIMUM of 20' | N/A |  | 8 | 5,000 sqft | Two-Storeis for the Main Building, Three & Four Story Buildings may be allowed with a Conditional Use Permit (CUP) | https://ci-tomball-tx.smartgovcommunity.com/Public/DocumentsView/Download/252915cb-72f0-4a5f-8c74-b13f00fb0949 | RESIDENTIAL = 10 | COMMERCIAL = 5' or 10% of the lot width if lot is less than 50-feet in width and adjacent to nonresidential zoning OR land use. MINIMUM 20' setback from property lines when neighboring residential zoning OR land use. EXCEPTION: Lots within 'OLD TOWN' may have 0' side setback provided no portion of the building obstructs the vehicle visibility triangle. | COMMERCIAL = 5' or 10% of the lot width if lot is less than 50-feet in width and adjacent to nonresidential zoning OR land use. MINIMUM 20' setback from property lines when neighboring residential zoning OR land use. EXCEPTION: Lots within 'OLD TOWN' may have 0' side setback provided no portion of the building obstructs the vehicle visibility triangle. |  | COMMERCIAL = 20' ; EXCEPTION: Lots within 'OLD TOWN' = 0' , EXCEPT lots on Cherry St. | "OLD TOWN" is the area bounded by the railroad tracks Houston, Pine, & Fannin Streets (including lots fronting Houston & Fannin) |  | N/A | N/A | COMMERCIAL = 0' for all lots within 'OLD TOWN', provided no portion of the building obsruct the visibility triangle | RESIDENTIAL = 650 sqft | N/A |  | N/A
-95.615 | 30.0988 | OT & MU (Old Town & Mixed Use) | 2200b62c-2f5c-444c-a5bd-53bbdb159d02 | 358 | OT & MU | RESIDENTIAL = 10', where lots back up to Arterial Streets 25' | RESIDENTIAL = 5', Lots located within 'OLD TOWN' may have a MINIMUM side setback equal to 10% of the lot width if the lot has less than 50-feet of width |  | RESIDENTIAL = 20ft Alley = 5', 15ft Alley = 7.5' | RESIDENTIAL = 20', EXCEPTION: Lots within 'OLD TOWN' = 0' , EXCEPT lots on Cherry St., provided that the alternate front or rear building line is a MINIMUM of 20' | N/A |  | 8 | 5,000 sqft | Two-Storeis for the Main Building, Three & Four Story Buildings may be allowed with a Conditional Use Permit (CUP) | https://ci-tomball-tx.smartgovcommunity.com/Public/DocumentsView/Download/252915cb-72f0-4a5f-8c74-b13f00fb0949 | RESIDENTIAL = 10 | COMMERCIAL = 5' or 10% of the lot width if lot is less than 50-feet in width and adjacent to nonresidential zoning OR land use. MINIMUM 20' setback from property lines when neighboring residential zoning OR land use. EXCEPTION: Lots within 'OLD TOWN' may have 0' side setback provided no portion of the building obstructs the vehicle visibility triangle. | COMMERCIAL = 5' or 10% of the lot width if lot is less than 50-feet in width and adjacent to nonresidential zoning OR land use. MINIMUM 20' setback from property lines when neighboring residential zoning OR land use. EXCEPTION: Lots within 'OLD TOWN' may have 0' side setback provided no portion of the building obstructs the vehicle visibility triangle. |  | COMMERCIAL = 20' ; EXCEPTION: Lots within 'OLD TOWN' = 0' , EXCEPT lots on Cherry St. | "OLD TOWN" is the area bounded by the railroad tracks Houston, Pine, & Fannin Streets (including lots fronting Houston & Fannin) |  | N/A | N/A | COMMERCIAL = 0' for all lots within 'OLD TOWN', provided no portion of the building obsruct the visibility triangle | RESIDENTIAL = 650 sqft | N/A |  | N/A
-95.612 | 30.0947 | SF-6 (Single Family Residential - 6) | 638853c6-f1e2-40b7-be80-27b488f14b2c | 360 | SF-6 | 15', if adjacent to arterial street: 25' | 5' |  | 20ft wide alley = 5' , 15ft wide alley = 7.5' | 20' | N/A |  | 4 | 6,000 sqft | 35' | https://ci-tomball-tx.smartgovcommunity.com/Public/DocumentsView/Download/b94f83f0-f1fd-4701-bb43-b13f00fa7e24 | 15', if adjacent to arterial street: 25' | [6 empty] | N/A | N/A |  | 900 sqft | 45% |  | 35'
-95.6038 | 30.0927 | SF-6 (Single Family Residential - 6) | c1d0afa8-7c0b-4736-9a2f-38b07476f0aa | 361 | SF-6 | 15', if adjacent to arterial street: 25' | 5' |  | 20ft wide alley = 5' , 15ft wide alley = 7.5' | 20' | N/A |  | 4 | 6,000 sqft | 35' | https://ci-tomball-tx.smartgovcommunity.com/Public/DocumentsView/Download/b94f83f0-f1fd-4701-bb43-b13f00fa7e24 | 15', if adjacent to arterial street: 25' | [6 empty] | N/A | N/A |  | 900 sqft | 45% |  | 35'
-95.6183 | 30.0983 | OT & MU (Old Town & Mixed Use) | bb561739-caed-4789-94cb-97f44547547b | 362 | OT & MU | RESIDENTIAL = 10', where lots back up to Arterial Streets 25' | RESIDENTIAL = 5', Lots located within 'OLD TOWN' may have a MINIMUM side setback equal to 10% of the lot width if the lot has less than 50-feet of width |  | RESIDENTIAL = 20ft Alley = 5', 15ft Alley = 7.5' | RESIDENTIAL = 20', EXCEPTION: Lots within 'OLD TOWN' = 0' , EXCEPT lots on Cherry St., provided that the alternate front or rear building line is a MINIMUM of 20' | N/A |  | 8 | 5,000 sqft | Two-Storeis for the Main Building, Three & Four Story Buildings may be allowed with a Conditional Use Permit (CUP) | https://ci-tomball-tx.smartgovcommunity.com/Public/DocumentsView/Download/252915cb-72f0-4a5f-8c74-b13f00fb0949 | RESIDENTIAL = 10 | COMMERCIAL = 5' or 10% of the lot width if lot is less than 50-feet in width and adjacent to nonresidential zoning OR land use. MINIMUM 20' setback from property lines when neighboring residential zoning OR land use. EXCEPTION: Lots within 'OLD TOWN' may have 0' side setback provided no portion of the building obstructs the vehicle visibility triangle. | COMMERCIAL = 5' or 10% of the lot width if lot is less than 50-feet in width and adjacent to nonresidential zoning OR land use. MINIMUM 20' setback from property lines when neighboring residential zoning OR land use. EXCEPTION: Lots within 'OLD TOWN' may have 0' side setback provided no portion of the building obstructs the vehicle visibility triangle. |  | COMMERCIAL = 20' ; EXCEPTION: Lots within 'OLD TOWN' = 0' , EXCEPT lots on Cherry St. | "OLD TOWN" is the area bounded by the railroad tracks Houston, Pine, & Fannin Streets (including lots fronting Houston & Fannin) |  | N/A | N/A | COMMERCIAL = 0' for all lots within 'OLD TOWN', provided no portion of the building obsruct the visibility triangle | RESIDENTIAL = 650 sqft | N/A |  | N/A
-95.6183 | 30.0978 | OT & MU (Old Town & Mixed Use) | bd1e730c-f154-497f-ac6c-83f09de31550 | 363 | OT & MU | RESIDENTIAL = 10', where lots back up to Arterial Streets 25' | RESIDENTIAL = 5', Lots located within 'OLD TOWN' may have a MINIMUM side setback equal to 10% of the lot width if the lot has less than 50-feet of width |  | RESIDENTIAL = 20ft Alley = 5', 15ft Alley = 7.5' | RESIDENTIAL = 20', EXCEPTION: Lots within 'OLD TOWN' = 0' , EXCEPT lots on Cherry St., provided that the alternate front or rear building line is a MINIMUM of 20' | N/A |  | 8 | 5,000 sqft | Two-Storeis for the Main Building, Three & Four Story Buildings may be allowed with a Conditional Use Permit (CUP) | https://ci-tomball-tx.smartgovcommunity.com/Public/DocumentsView/Download/252915cb-72f0-4a5f-8c74-b13f00fb0949 | RESIDENTIAL = 10 | COMMERCIAL = 5' or 10% of the lot width if lot is less than 50-feet in width and adjacent to nonresidential zoning OR land use. MINIMUM 20' setback from property lines when neighboring residential zoning OR land use. EXCEPTION: Lots within 'OLD TOWN' may have 0' side setback provided no portion of the building obstructs the vehicle visibility triangle. | COMMERCIAL = 5' or 10% of the lot width if lot is less than 50-feet in width and adjacent to nonresidential zoning OR land use. MINIMUM 20' setback from property lines when neighboring residential zoning OR land use. EXCEPTION: Lots within 'OLD TOWN' may have 0' side setback provided no portion of the building obstructs the vehicle visibility triangle. |  | COMMERCIAL = 20' ; EXCEPTION: Lots within 'OLD TOWN' = 0' , EXCEPT lots on Cherry St. | "OLD TOWN" is the area bounded by the railroad tracks Houston, Pine, & Fannin Streets (including lots fronting Houston & Fannin) |  | N/A | N/A | COMMERCIAL = 0' for all lots within 'OLD TOWN', provided no portion of the building obsruct the visibility triangle | RESIDENTIAL = 650 sqft | N/A |  | N/A
-95.6137 | 30.0966 | OT & MU (Old Town & Mixed Use) | 86bddeea-7f50-4e9d-ac85-844442a407bf | 364 | OT & MU | RESIDENTIAL = 10', where lots back up to Arterial Streets 25' | RESIDENTIAL = 5', Lots located within 'OLD TOWN' may have a MINIMUM side setback equal to 10% of the lot width if the lot has less than 50-feet of width |  | RESIDENTIAL = 20ft Alley = 5', 15ft Alley = 7.5' | RESIDENTIAL = 20', EXCEPTION: Lots within 'OLD TOWN' = 0' , EXCEPT lots on Cherry St., provided that the alternate front or rear building line is a MINIMUM of 20' | N/A |  | 8 | 5,000 sqft | Two-Storeis for the Main Building, Three & Four Story Buildings may be allowed with a Conditional Use Permit (CUP) | https://ci-tomball-tx.smartgovcommunity.com/Public/DocumentsView/Download/252915cb-72f0-4a5f-8c74-b13f00fb0949 | RESIDENTIAL = 10 | COMMERCIAL = 5' or 10% of the lot width if lot is less than 50-feet in width and adjacent to nonresidential zoning OR land use. MINIMUM 20' setback from property lines when neighboring residential zoning OR land use. EXCEPTION: Lots within 'OLD TOWN' may have 0' side setback provided no portion of the building obstructs the vehicle visibility triangle. | COMMERCIAL = 5' or 10% of the lot width if lot is less than 50-feet in width and adjacent to nonresidential zoning OR land use. MINIMUM 20' setback from property lines when neighboring residential zoning OR land use. EXCEPTION: Lots within 'OLD TOWN' may have 0' side setback provided no portion of the building obstructs the vehicle visibility triangle. |  | COMMERCIAL = 20' ; EXCEPTION: Lots within 'OLD TOWN' = 0' , EXCEPT lots on Cherry St. | "OLD TOWN" is the area bounded by the railroad tracks Houston, Pine, & Fannin Streets (including lots fronting Houston & Fannin) |  | N/A | N/A | COMMERCIAL = 0' for all lots within 'OLD TOWN', provided no portion of the building obsruct the visibility triangle | RESIDENTIAL = 650 sqft | N/A |  | N/A
-95.6126 | 30.0957 | SF-6 (Single Family Residential - 6) | dde1f17d-8405-4659-ae06-ef3d033916e1 | 365 | SF-6 | 15', if adjacent to arterial street: 25' | 5' |  | 20ft wide alley = 5' , 15ft wide alley = 7.5' | 20' | N/A |  | 4 | 6,000 sqft | 35' | https://ci-tomball-tx.smartgovcommunity.com/Public/DocumentsView/Download/b94f83f0-f1fd-4701-bb43-b13f00fa7e24 | 15', if adjacent to arterial street: 25' | [6 empty] | N/A | N/A |  | 900 sqft | 45% |  | 35'
-95.6132 | 30.0954 | SF-6 (Single Family Residential - 6) | dc72abbc-7229-45b1-ab99-0edf7fec73e7 | 366 | SF-6 | 15', if adjacent to arterial street: 25' | 5' |  | 20ft wide alley = 5' , 15ft wide alley = 7.5' | 20' | N/A |  | 4 | 6,000 sqft | 35' | https://ci-tomball-tx.smartgovcommunity.com/Public/DocumentsView/Download/b94f83f0-f1fd-4701-bb43-b13f00fa7e24 | 15', if adjacent to arterial street: 25' | [6 empty] | N/A | N/A |  | 900 sqft | 45% |  | 35'
-95.6178 | 30.0945 | SF-6 (Single Family Residential - 6) | b97ecb16-c087-4d7c-9565-2928f2684adf | 367 | SF-6 | 15', if adjacent to arterial street: 25' | 5' |  | 20ft wide alley = 5' , 15ft wide alley = 7.5' | 20' | N/A |  | 4 | 6,000 sqft | 35' | https://ci-tomball-tx.smartgovcommunity.com/Public/DocumentsView/Download/b94f83f0-f1fd-4701-bb43-b13f00fa7e24 | 15', if adjacent to arterial street: 25' | [6 empty] | N/A | N/A |  | 900 sqft | 45% |  | 35'
-95.6186 | 30.0958 | OT & MU (Old Town & Mixed Use) | 010b5c5f-2710-4de5-b509-061bc3e1b49b | 368 | OT & MU | RESIDENTIAL = 10', where lots back up to Arterial Streets 25' | RESIDENTIAL = 5', Lots located within 'OLD TOWN' may have a MINIMUM side setback equal to 10% of the lot width if the lot has less than 50-feet of width |  | RESIDENTIAL = 20ft Alley = 5', 15ft Alley = 7.5' | RESIDENTIAL = 20', EXCEPTION: Lots within 'OLD TOWN' = 0' , EXCEPT lots on Cherry St., provided that the alternate front or rear building line is a MINIMUM of 20' | N/A |  | 8 | 5,000 sqft | Two-Storeis for the Main Building, Three & Four Story Buildings may be allowed with a Conditional Use Permit (CUP) | https://ci-tomball-tx.smartgovcommunity.com/Public/DocumentsView/Download/252915cb-72f0-4a5f-8c74-b13f00fb0949 | RESIDENTIAL = 10 | COMMERCIAL = 5' or 10% of the lot width if lot is less than 50-feet in width and adjacent to nonresidential zoning OR land use. MINIMUM 20' setback from property lines when neighboring residential zoning OR land use. EXCEPTION: Lots within 'OLD TOWN' may have 0' side setback provided no portion of the building obstructs the vehicle visibility triangle. | COMMERCIAL = 5' or 10% of the lot width if lot is less than 50-feet in width and adjacent to nonresidential zoning OR land use. MINIMUM 20' setback from property lines when neighboring residential zoning OR land use. EXCEPTION: Lots within 'OLD TOWN' may have 0' side setback provided no portion of the building obstructs the vehicle visibility triangle. |  | COMMERCIAL = 20' ; EXCEPTION: Lots within 'OLD TOWN' = 0' , EXCEPT lots on Cherry St. | "OLD TOWN" is the area bounded by the railroad tracks Houston, Pine, & Fannin Streets (including lots fronting Houston & Fannin) |  | N/A | N/A | COMMERCIAL = 0' for all lots within 'OLD TOWN', provided no portion of the building obsruct the visibility triangle | RESIDENTIAL = 650 sqft | N/A |  | N/A
-95.6192 | 30.0972 | OT & MU (Old Town & Mixed Use) | d2aae114-9bf9-4208-9f81-d7ffc51787c6 | 369 | OT & MU | RESIDENTIAL = 10', where lots back up to Arterial Streets 25' | RESIDENTIAL = 5', Lots located within 'OLD TOWN' may have a MINIMUM side setback equal to 10% of the lot width if the lot has less than 50-feet of width |  | RESIDENTIAL = 20ft Alley = 5', 15ft Alley = 7.5' | RESIDENTIAL = 20', EXCEPTION: Lots within 'OLD TOWN' = 0' , EXCEPT lots on Cherry St., provided that the alternate front or rear building line is a MINIMUM of 20' | N/A |  | 8 | 5,000 sqft | Two-Storeis for the Main Building, Three & Four Story Buildings may be allowed with a Conditional Use Permit (CUP) | https://ci-tomball-tx.smartgovcommunity.com/Public/DocumentsView/Download/252915cb-72f0-4a5f-8c74-b13f00fb0949 | RESIDENTIAL = 10 | COMMERCIAL = 5' or 10% of the lot width if lot is less than 50-feet in width and adjacent to nonresidential zoning OR land use. MINIMUM 20' setback from property lines when neighboring residential zoning OR land use. EXCEPTION: Lots within 'OLD TOWN' may have 0' side setback provided no portion of the building obstructs the vehicle visibility triangle. | COMMERCIAL = 5' or 10% of the lot width if lot is less than 50-feet in width and adjacent to nonresidential zoning OR land use. MINIMUM 20' setback from property lines when neighboring residential zoning OR land use. EXCEPTION: Lots within 'OLD TOWN' may have 0' side setback provided no portion of the building obstructs the vehicle visibility triangle. |  | COMMERCIAL = 20' ; EXCEPTION: Lots within 'OLD TOWN' = 0' , EXCEPT lots on Cherry St. | "OLD TOWN" is the area bounded by the railroad tracks Houston, Pine, & Fannin Streets (including lots fronting Houston & Fannin) |  | N/A | N/A | COMMERCIAL = 0' for all lots within 'OLD TOWN', provided no portion of the building obsruct the visibility triangle | RESIDENTIAL = 650 sqft | N/A |  | N/A
-95.6188 | 30.0963 | OT & MU (Old Town & Mixed Use) | 90a569e1-0df1-488d-8f17-dd8b35874c80 | 370 | OT & MU | RESIDENTIAL = 10', where lots back up to Arterial Streets 25' | RESIDENTIAL = 5', Lots located within 'OLD TOWN' may have a MINIMUM side setback equal to 10% of the lot width if the lot has less than 50-feet of width |  | RESIDENTIAL = 20ft Alley = 5', 15ft Alley = 7.5' | RESIDENTIAL = 20', EXCEPTION: Lots within 'OLD TOWN' = 0' , EXCEPT lots on Cherry St., provided that the alternate front or rear building line is a MINIMUM of 20' | N/A |  | 8 | 5,000 sqft | Two-Storeis for the Main Building, Three & Four Story Buildings may be allowed with a Conditional Use Permit (CUP) | https://ci-tomball-tx.smartgovcommunity.com/Public/DocumentsView/Download/252915cb-72f0-4a5f-8c74-b13f00fb0949 | RESIDENTIAL = 10 | COMMERCIAL = 5' or 10% of the lot width if lot is less than 50-feet in width and adjacent to nonresidential zoning OR land use. MINIMUM 20' setback from property lines when neighboring residential zoning OR land use. EXCEPTION: Lots within 'OLD TOWN' may have 0' side setback provided no portion of the building obstructs the vehicle visibility triangle. | COMMERCIAL = 5' or 10% of the lot width if lot is less than 50-feet in width and adjacent to nonresidential zoning OR land use. MINIMUM 20' setback from property lines when neighboring residential zoning OR land use. EXCEPTION: Lots within 'OLD TOWN' may have 0' side setback provided no portion of the building obstructs the vehicle visibility triangle. |  | COMMERCIAL = 20' ; EXCEPTION: Lots within 'OLD TOWN' = 0' , EXCEPT lots on Cherry St. | "OLD TOWN" is the area bounded by the railroad tracks Houston, Pine, & Fannin Streets (including lots fronting Houston & Fannin) |  | N/A | N/A | COMMERCIAL = 0' for all lots within 'OLD TOWN', provided no portion of the building obsruct the visibility triangle | RESIDENTIAL = 650 sqft | N/A |  | N/A
-95.6003 | 30.094 | C (Commercial) | f99113bb-75f8-421a-86da-445f62c63186 | 371 | C | 10', if adjacent to singl-family residential zoning OR use setback shall be measured at a ratio of 5' in horizontal setback for every 3' in building height | 10', if adjacent to singl-family residential zoning OR use setback shall be measured at a ratio of 5' in horizontal setback for every 3' in building height | https://1drv.ms/b/s!Ap7cLWkVc-hnhh8epkjZTiU10G71?e=u18Ubu | N/A | 25' | N/A | SF-6 | 11 | 10 ,000 sqft | 70' | https://ci-tomball-tx.smartgovcommunity.com/Public/DocumentsView/Download/cd768f86-0cba-4f28-96f1-b13f00fb89ed | 15', if adjacent to arterial street: 25' |  |  | P08-006 |  |  | https://1drv.ms/b/s!Ap7cLWkVc-hnhhxqMC7elvVfhvS0?e=KQeJ2H | 90% | 2:1 (FAR - Floor Area Ratio) |  | N/A | 60% | 2008-05 | 35'
-95.6001 | 30.0946 | SF-6 (Single Family Residential - 6) | 5bdff401-f95f-4ea1-96f9-9a6921ed7cdd | 372 | SF-6 | 15', if adjacent to arterial street: 25' | 5' |  | 20ft wide alley = 5' , 15ft wide alley = 7.5' | 20' | N/A |  | 4 | 6,000 sqft | 35' | https://ci-tomball-tx.smartgovcommunity.com/Public/DocumentsView/Download/b94f83f0-f1fd-4701-bb43-b13f00fa7e24 | 15', if adjacent to arterial street: 25' | [6 empty] | N/A | N/A |  | 900 sqft | 45% |  | 35'
-95.6141 | 30.095 | SF-6 (Single Family Residential - 6) | 27b9d281-5990-4258-9213-01433ea5bd04 | 373 | SF-6 | 15', if adjacent to arterial street: 25' | 5' |  | 20ft wide alley = 5' , 15ft wide alley = 7.5' | 20' | N/A |  | 4 | 6,000 sqft | 35' | https://ci-tomball-tx.smartgovcommunity.com/Public/DocumentsView/Download/b94f83f0-f1fd-4701-bb43-b13f00fa7e24 | 15', if adjacent to arterial street: 25' | [6 empty] | N/A | N/A |  | 900 sqft | 45% |  | 35'
-95.6122 | 30.0933 | SF-6 (Single Family Residential - 6) | 1e475f79-bb52-4c6c-875e-2243e14fa1bf | 374 | SF-6 | 15', if adjacent to arterial street: 25' | 5' |  | 20ft wide alley = 5' , 15ft wide alley = 7.5' | 20' | N/A |  | 4 | 6,000 sqft | 35' | https://ci-tomball-tx.smartgovcommunity.com/Public/DocumentsView/Download/b94f83f0-f1fd-4701-bb43-b13f00fa7e24 | 15', if adjacent to arterial street: 25' | [6 empty] | N/A | N/A |  | 900 sqft | 45% |  | 35'
-95.6164 | 30.0967 | OT & MU (Old Town & Mixed Use) | 163dd281-de42-4567-8e5b-e10ca7e605ae | 375 | OT & MU | RESIDENTIAL = 10', where lots back up to Arterial Streets 25' | RESIDENTIAL = 5', Lots located within 'OLD TOWN' may have a MINIMUM side setback equal to 10% of the lot width if the lot has less than 50-feet of width |  | RESIDENTIAL = 20ft Alley = 5', 15ft Alley = 7.5' | RESIDENTIAL = 20', EXCEPTION: Lots within 'OLD TOWN' = 0' , EXCEPT lots on Cherry St., provided that the alternate front or rear building line is a MINIMUM of 20' | N/A |  | 8 | 5,000 sqft | Two-Storeis for the Main Building, Three & Four Story Buildings may be allowed with a Conditional Use Permit (CUP) | https://ci-tomball-tx.smartgovcommunity.com/Public/DocumentsView/Download/252915cb-72f0-4a5f-8c74-b13f00fb0949 | RESIDENTIAL = 10 | COMMERCIAL = 5' or 10% of the lot width if lot is less than 50-feet in width and adjacent to nonresidential zoning OR land use. MINIMUM 20' setback from property lines when neighboring residential zoning OR land use. EXCEPTION: Lots within 'OLD TOWN' may have 0' side setback provided no portion of the building obstructs the vehicle visibility triangle. | COMMERCIAL = 5' or 10% of the lot width if lot is less than 50-feet in width and adjacent to nonresidential zoning OR land use. MINIMUM 20' setback from property lines when neighboring residential zoning OR land use. EXCEPTION: Lots within 'OLD TOWN' may have 0' side setback provided no portion of the building obstructs the vehicle visibility triangle. |  | COMMERCIAL = 20' ; EXCEPTION: Lots within 'OLD TOWN' = 0' , EXCEPT lots on Cherry St. | "OLD TOWN" is the area bounded by the railroad tracks Houston, Pine, & Fannin Streets (including lots fronting Houston & Fannin) |  | N/A | N/A | COMMERCIAL = 0' for all lots within 'OLD TOWN', provided no portion of the building obsruct the visibility triangle | RESIDENTIAL = 650 sqft | N/A |  | N/A
-95.6138 | 30.0947 | SF-6 (Single Family Residential - 6) | fc5013d1-3bc2-4800-9220-bd2a34abf840 | 376 | SF-6 | 15', if adjacent to arterial street: 25' | 5' |  | 20ft wide alley = 5' , 15ft wide alley = 7.5' | 20' | N/A |  | 4 | 6,000 sqft | 35' | https://ci-tomball-tx.smartgovcommunity.com/Public/DocumentsView/Download/b94f83f0-f1fd-4701-bb43-b13f00fa7e24 | 15', if adjacent to arterial street: 25' | [6 empty] | N/A | N/A |  | 900 sqft | 45% |  | 35'
-95.6171 | 30.0956 | OT & MU (Old Town & Mixed Use) | 669b1a83-e305-4f79-9769-c6c3fbb53db5 | 377 | OT & MU | RESIDENTIAL = 10', where lots back up to Arterial Streets 25' | RESIDENTIAL = 5', Lots located within 'OLD TOWN' may have a MINIMUM side setback equal to 10% of the lot width if the lot has less than 50-feet of width |  | RESIDENTIAL = 20ft Alley = 5', 15ft Alley = 7.5' | RESIDENTIAL = 20', EXCEPTION: Lots within 'OLD TOWN' = 0' , EXCEPT lots on Cherry St., provided that the alternate front or rear building line is a MINIMUM of 20' | N/A |  | 8 | 5,000 sqft | Two-Storeis for the Main Building, Three & Four Story Buildings may be allowed with a Conditional Use Permit (CUP) | https://ci-tomball-tx.smartgovcommunity.com/Public/DocumentsView/Download/252915cb-72f0-4a5f-8c74-b13f00fb0949 | RESIDENTIAL = 10 | COMMERCIAL = 5' or 10% of the lot width if lot is less than 50-feet in width and adjacent to nonresidential zoning OR land use. MINIMUM 20' setback from property lines when neighboring residential zoning OR land use. EXCEPTION: Lots within 'OLD TOWN' may have 0' side setback provided no portion of the building obstructs the vehicle visibility triangle. | COMMERCIAL = 5' or 10% of the lot width if lot is less than 50-feet in width and adjacent to nonresidential zoning OR land use. MINIMUM 20' setback from property lines when neighboring residential zoning OR land use. EXCEPTION: Lots within 'OLD TOWN' may have 0' side setback provided no portion of the building obstructs the vehicle visibility triangle. |  | COMMERCIAL = 20' ; EXCEPTION: Lots within 'OLD TOWN' = 0' , EXCEPT lots on Cherry St. | "OLD TOWN" is the area bounded by the railroad tracks Houston, Pine, & Fannin Streets (including lots fronting Houston & Fannin) |  | N/A | N/A | COMMERCIAL = 0' for all lots within 'OLD TOWN', provided no portion of the building obsruct the visibility triangle | RESIDENTIAL = 650 sqft | N/A |  | N/A
-95.6126 | 30.0946 | SF-6 (Single Family Residential - 6) | b07374cb-fe75-4c92-9d11-36091e89c3d2 | 378 | SF-6 | 15', if adjacent to arterial street: 25' | 5' |  | 20ft wide alley = 5' , 15ft wide alley = 7.5' | 20' | N/A |  | 4 | 6,000 sqft | 35' | https://ci-tomball-tx.smartgovcommunity.com/Public/DocumentsView/Download/b94f83f0-f1fd-4701-bb43-b13f00fa7e24 | 15', if adjacent to arterial street: 25' | [6 empty] | N/A | N/A |  | 900 sqft | 45% |  | 35'
-95.6189 | 30.0935 | SF-6 (Single Family Residential - 6) | c594cdd0-58e6-492a-a17c-57346fbb0b70 | 379 | SF-6 | 15', if adjacent to arterial street: 25' | 5' |  | 20ft wide alley = 5' , 15ft wide alley = 7.5' | 20' | N/A |  | 4 | 6,000 sqft | 35' | https://ci-tomball-tx.smartgovcommunity.com/Public/DocumentsView/Download/b94f83f0-f1fd-4701-bb43-b13f00fa7e24 | 15', if adjacent to arterial street: 25' | [6 empty] | N/A | N/A |  | 900 sqft | 45% |  | 35'
-95.6145 | 30.0933 | SF-6 (Single Family Residential - 6) | 1aead620-b018-4b20-88cf-61e1a8548085 | 380 | SF-6 | 15', if adjacent to arterial street: 25' | 5' |  | 20ft wide alley = 5' , 15ft wide alley = 7.5' | 20' | N/A |  | 4 | 6,000 sqft | 35' | https://ci-tomball-tx.smartgovcommunity.com/Public/DocumentsView/Download/b94f83f0-f1fd-4701-bb43-b13f00fa7e24 | 15', if adjacent to arterial street: 25' | [6 empty] | N/A | N/A |  | 900 sqft | 45% |  | 35'
-95.6124 | 30.0943 | SF-6 (Single Family Residential - 6) | 156fa5be-3fc1-428d-b748-8841b8936c7b | 381 | SF-6 | 15', if adjacent to arterial street: 25' | 5' |  | 20ft wide alley = 5' , 15ft wide alley = 7.5' | 20' | N/A |  | 4 | 6,000 sqft | 35' | https://ci-tomball-tx.smartgovcommunity.com/Public/DocumentsView/Download/b94f83f0-f1fd-4701-bb43-b13f00fa7e24 | 15', if adjacent to arterial street: 25' | [6 empty] | N/A | N/A |  | 900 sqft | 45% |  | 35'
-95.6136 | 30.0942 | SF-6 (Single Family Residential - 6) | ce4ecadb-bca5-48c0-897c-4e7cb3b9d8c1 | 382 | SF-6 | 15', if adjacent to arterial street: 25' | 5' |  | 20ft wide alley = 5' , 15ft wide alley = 7.5' | 20' | N/A |  | 4 | 6,000 sqft | 35' | https://ci-tomball-tx.smartgovcommunity.com/Public/DocumentsView/Download/b94f83f0-f1fd-4701-bb43-b13f00fa7e24 | 15', if adjacent to arterial street: 25' | [6 empty] | N/A | N/A |  | 900 sqft | 45% |  | 35'
-95.6179 | 30.0971 | OT & MU (Old Town & Mixed Use) | e679af81-b52b-4075-9eca-ddb1dcb0cd33 | 383 | OT & MU | RESIDENTIAL = 10', where lots back up to Arterial Streets 25' | RESIDENTIAL = 5', Lots located within 'OLD TOWN' may have a MINIMUM side setback equal to 10% of the lot width if the lot has less than 50-feet of width |  | RESIDENTIAL = 20ft Alley = 5', 15ft Alley = 7.5' | RESIDENTIAL = 20', EXCEPTION: Lots within 'OLD TOWN' = 0' , EXCEPT lots on Cherry St., provided that the alternate front or rear building line is a MINIMUM of 20' | N/A |  | 8 | 5,000 sqft | Two-Storeis for the Main Building, Three & Four Story Buildings may be allowed with a Conditional Use Permit (CUP) | https://ci-tomball-tx.smartgovcommunity.com/Public/DocumentsView/Download/252915cb-72f0-4a5f-8c74-b13f00fb0949 | RESIDENTIAL = 10 | COMMERCIAL = 5' or 10% of the lot width if lot is less than 50-feet in width and adjacent to nonresidential zoning OR land use. MINIMUM 20' setback from property lines when neighboring residential zoning OR land use. EXCEPTION: Lots within 'OLD TOWN' may have 0' side setback provided no portion of the building obstructs the vehicle visibility triangle. | COMMERCIAL = 5' or 10% of the lot width if lot is less than 50-feet in width and adjacent to nonresidential zoning OR land use. MINIMUM 20' setback from property lines when neighboring residential zoning OR land use. EXCEPTION: Lots within 'OLD TOWN' may have 0' side setback provided no portion of the building obstructs the vehicle visibility triangle. |  | COMMERCIAL = 20' ; EXCEPTION: Lots within 'OLD TOWN' = 0' , EXCEPT lots on Cherry St. | "OLD TOWN" is the area bounded by the railroad tracks Houston, Pine, & Fannin Streets (including lots fronting Houston & Fannin) |  | N/A | N/A | COMMERCIAL = 0' for all lots within 'OLD TOWN', provided no portion of the building obsruct the visibility triangle | RESIDENTIAL = 650 sqft | N/A |  | N/A
-95.6164 | 30.0946 | SF-6 (Single Family Residential - 6) | 804b3dd1-37c6-463c-878f-142ff00ecf5c | 384 | SF-6 | 15', if adjacent to arterial street: 25' | 5' |  | 20ft wide alley = 5' , 15ft wide alley = 7.5' | 20' | N/A |  | 4 | 6,000 sqft | 35' | https://ci-tomball-tx.smartgovcommunity.com/Public/DocumentsView/Download/b94f83f0-f1fd-4701-bb43-b13f00fa7e24 | 15', if adjacent to arterial street: 25' | [6 empty] | N/A | N/A |  | 900 sqft | 45% |  | 35'
-95.6152 | 30.0948 | OT & MU (Old Town & Mixed Use) | 30f3a5ec-fb5b-4e31-b434-04a0c5f36dad | 385 | OT & MU | RESIDENTIAL = 10', where lots back up to Arterial Streets 25' | RESIDENTIAL = 5', Lots located within 'OLD TOWN' may have a MINIMUM side setback equal to 10% of the lot width if the lot has less than 50-feet of width | https://1drv.ms/b/s!Ap7cLWkVc-hnhkBXVyQTL3lWziMa?e=2RnalS | RESIDENTIAL = 20ft Alley = 5', 15ft Alley = 7.5' | RESIDENTIAL = 20', EXCEPTION: Lots within 'OLD TOWN' = 0' , EXCEPT lots on Cherry St., provided that the alternate front or rear building line is a MINIMUM of 20' | N/A | SF-6 | 8 | 5,000 sqft | Two-Storeis for the Main Building, Three & Four Story Buildings may be allowed with a Conditional Use Permit (CUP) | https://ci-tomball-tx.smartgovcommunity.com/Public/DocumentsView/Download/252915cb-72f0-4a5f-8c74-b13f00fb0949 | RESIDENTIAL = 10 | COMMERCIAL = 5' or 10% of the lot width if lot is less than 50-feet in width and adjacent to nonresidential zoning OR land use. MINIMUM 20' setback from property lines when neighboring residential zoning OR land use. EXCEPTION: Lots within 'OLD TOWN' may have 0' side setback provided no portion of the building obstructs the vehicle visibility triangle. | COMMERCIAL = 5' or 10% of the lot width if lot is less than 50-feet in width and adjacent to nonresidential zoning OR land use. MINIMUM 20' setback from property lines when neighboring residential zoning OR land use. EXCEPTION: Lots within 'OLD TOWN' may have 0' side setback provided no portion of the building obstructs the vehicle visibility triangle. | P10-208 | COMMERCIAL = 20' ; EXCEPTION: Lots within 'OLD TOWN' = 0' , EXCEPT lots on Cherry St. | "OLD TOWN" is the area bounded by the railroad tracks Houston, Pine, & Fannin Streets (including lots fronting Houston & Fannin) | https://1drv.ms/b/s!Ap7cLWkVc-hnhkN7w8uMaoTOJPoA?e=8DU50Y | N/A | N/A | COMMERCIAL = 0' for all lots within 'OLD TOWN', provided no portion of the building obsruct the visibility triangle | RESIDENTIAL = 650 sqft | N/A | 2010-08 | N/A
-95.6149 | 30.0942 | SF-6 (Single Family Residential - 6) | 0e2562db-90ab-4829-96c4-6fc8fa6b617f | 386 | SF-6 | 15', if adjacent to arterial street: 25' | 5' |  | 20ft wide alley = 5' , 15ft wide alley = 7.5' | 20' | N/A |  | 4 | 6,000 sqft | 35' | https://ci-tomball-tx.smartgovcommunity.com/Public/DocumentsView/Download/b94f83f0-f1fd-4701-bb43-b13f00fa7e24 | 15', if adjacent to arterial street: 25' | [6 empty] | N/A | N/A |  | 900 sqft | 45% |  | 35'
-95.6167 | 30.0953 | OT & MU (Old Town & Mixed Use) | 1e260d21-2eb3-4564-913a-cbf1b6e9c62b | 387 | OT & MU | RESIDENTIAL = 10', where lots back up to Arterial Streets 25' | RESIDENTIAL = 5', Lots located within 'OLD TOWN' may have a MINIMUM side setback equal to 10% of the lot width if the lot has less than 50-feet of width |  | RESIDENTIAL = 20ft Alley = 5', 15ft Alley = 7.5' | RESIDENTIAL = 20', EXCEPTION: Lots within 'OLD TOWN' = 0' , EXCEPT lots on Cherry St., provided that the alternate front or rear building line is a MINIMUM of 20' | N/A |  | 8 | 5,000 sqft | Two-Storeis for the Main Building, Three & Four Story Buildings may be allowed with a Conditional Use Permit (CUP) | https://ci-tomball-tx.smartgovcommunity.com/Public/DocumentsView/Download/252915cb-72f0-4a5f-8c74-b13f00fb0949 | RESIDENTIAL = 10 | COMMERCIAL = 5' or 10% of the lot width if lot is less than 50-feet in width and adjacent to nonresidential zoning OR land use. MINIMUM 20' setback from property lines when neighboring residential zoning OR land use. EXCEPTION: Lots within 'OLD TOWN' may have 0' side setback provided no portion of the building obstructs the vehicle visibility triangle. | COMMERCIAL = 5' or 10% of the lot width if lot is less than 50-feet in width and adjacent to nonresidential zoning OR land use. MINIMUM 20' setback from property lines when neighboring residential zoning OR land use. EXCEPTION: Lots within 'OLD TOWN' may have 0' side setback provided no portion of the building obstructs the vehicle visibility triangle. |  | COMMERCIAL = 20' ; EXCEPTION: Lots within 'OLD TOWN' = 0' , EXCEPT lots on Cherry St. | "OLD TOWN" is the area bounded by the railroad tracks Houston, Pine, & Fannin Streets (including lots fronting Houston & Fannin) |  | N/A | N/A | COMMERCIAL = 0' for all lots within 'OLD TOWN', provided no portion of the building obsruct the visibility triangle | RESIDENTIAL = 650 sqft | N/A |  | N/A
-95.6175 | 30.0941 | SF-6 (Single Family Residential - 6) | a9569150-cee2-4f31-914f-c0e1dae6a0e7 | 388 | SF-6 | 15', if adjacent to arterial street: 25' | 5' |  | 20ft wide alley = 5' , 15ft wide alley = 7.5' | 20' | N/A |  | 4 | 6,000 sqft | 35' | https://ci-tomball-tx.smartgovcommunity.com/Public/DocumentsView/Download/b94f83f0-f1fd-4701-bb43-b13f00fa7e24 | 15', if adjacent to arterial street: 25' | [6 empty] | N/A | N/A |  | 900 sqft | 45% |  | 35'
-95.6161 | 30.0942 | SF-6 (Single Family Residential - 6) | c6171255-c0a2-47ef-b99c-10ca5becad13 | 389 | SF-6 | 15', if adjacent to arterial street: 25' | 5' |  | 20ft wide alley = 5' , 15ft wide alley = 7.5' | 20' | N/A |  | 4 | 6,000 sqft | 35' | https://ci-tomball-tx.smartgovcommunity.com/Public/DocumentsView/Download/b94f83f0-f1fd-4701-bb43-b13f00fa7e24 | 15', if adjacent to arterial street: 25' | [6 empty] | N/A | N/A |  | 900 sqft | 45% |  | 35'
-95.619 | 30.0967 | OT & MU (Old Town & Mixed Use) | 46ae0478-0205-491d-911d-477040df95ee | 390 | OT & MU | RESIDENTIAL = 10', where lots back up to Arterial Streets 25' | RESIDENTIAL = 5', Lots located within 'OLD TOWN' may have a MINIMUM side setback equal to 10% of the lot width if the lot has less than 50-feet of width |  | RESIDENTIAL = 20ft Alley = 5', 15ft Alley = 7.5' | RESIDENTIAL = 20', EXCEPTION: Lots within 'OLD TOWN' = 0' , EXCEPT lots on Cherry St., provided that the alternate front or rear building line is a MINIMUM of 20' | N/A |  | 8 | 5,000 sqft | Two-Storeis for the Main Building, Three & Four Story Buildings may be allowed with a Conditional Use Permit (CUP) | https://ci-tomball-tx.smartgovcommunity.com/Public/DocumentsView/Download/252915cb-72f0-4a5f-8c74-b13f00fb0949 | RESIDENTIAL = 10 | COMMERCIAL = 5' or 10% of the lot width if lot is less than 50-feet in width and adjacent to nonresidential zoning OR land use. MINIMUM 20' setback from property lines when neighboring residential zoning OR land use. EXCEPTION: Lots within 'OLD TOWN' may have 0' side setback provided no portion of the building obstructs the vehicle visibility triangle. | COMMERCIAL = 5' or 10% of the lot width if lot is less than 50-feet in width and adjacent to nonresidential zoning OR land use. MINIMUM 20' setback from property lines when neighboring residential zoning OR land use. EXCEPTION: Lots within 'OLD TOWN' may have 0' side setback provided no portion of the building obstructs the vehicle visibility triangle. |  | COMMERCIAL = 20' ; EXCEPTION: Lots within 'OLD TOWN' = 0' , EXCEPT lots on Cherry St. | "OLD TOWN" is the area bounded by the railroad tracks Houston, Pine, & Fannin Streets (including lots fronting Houston & Fannin) |  | N/A | N/A | COMMERCIAL = 0' for all lots within 'OLD TOWN', provided no portion of the building obsruct the visibility triangle | RESIDENTIAL = 650 sqft | N/A |  | N/A
-95.6135 | 30.0938 | SF-6 (Single Family Residential - 6) | 60e23e1d-6ccb-4656-92e7-18329a8c9fa8 | 391 | SF-6 | 15', if adjacent to arterial street: 25' | 5' |  | 20ft wide alley = 5' , 15ft wide alley = 7.5' | 20' | N/A |  | 4 | 6,000 sqft | 35' | https://ci-tomball-tx.smartgovcommunity.com/Public/DocumentsView/Download/b94f83f0-f1fd-4701-bb43-b13f00fa7e24 | 15', if adjacent to arterial street: 25' | [6 empty] | N/A | N/A |  | 900 sqft | 45% |  | 35'
-95.6236 | 30.0928 | SF-6 (Single Family Residential - 6) | 9c66f82a-2711-4885-bcd8-515be1ad768d | 401 | SF-6 | 15', if adjacent to arterial street: 25' | 5' |  | 20ft wide alley = 5' , 15ft wide alley = 7.5' | 20' | N/A |  | 4 | 6,000 sqft | 35' | https://ci-tomball-tx.smartgovcommunity.com/Public/DocumentsView/Download/b94f83f0-f1fd-4701-bb43-b13f00fa7e24 | 15', if adjacent to arterial street: 25' | [6 empty] | N/A | N/A |  | 900 sqft | 45% |  | 35'
-95.6059 | 30.0931 | D (Duplex, Two Family Residential) | a7254c70-f4b6-479f-831b-cd1590608b15 | 392 | D | 15', if adjacent to arterial street: 25' | 5', Two unit townhomes are permitted 0' setbacks along shared property boundary |  | 20ft wide alley = 5' , 15ft wide alley = 7.5' | 25' | N/A |  | 5 | 10,200 sqft, or 6,000 sqft each for duplex townhomes (no more than two attached) when each side is sold off separately and each unit is located on its own platted lot with separate utilities | 35' | https://ci-tomball-tx.smartgovcommunity.com/Public/DocumentsView/Download/d95526ae-41bc-438f-a367-b13f00fa9b12 | 15', if adjacent to arterial street: 25' | [6 empty] | N/A | N/A |  | 1,800 sqft | 45% |  | 35'
-95.6146 | 30.0938 | SF-6 (Single Family Residential - 6) | 7d5f9675-2817-47cf-af09-c1827c39a4a4 | 393 | SF-6 | 15', if adjacent to arterial street: 25' | 5' |  | 20ft wide alley = 5' , 15ft wide alley = 7.5' | 20' | N/A |  | 4 | 6,000 sqft | 35' | https://ci-tomball-tx.smartgovcommunity.com/Public/DocumentsView/Download/b94f83f0-f1fd-4701-bb43-b13f00fa7e24 | 15', if adjacent to arterial street: 25' | [6 empty] | N/A | N/A |  | 900 sqft | 45% |  | 35'
-95.6159 | 30.0939 | SF-6 (Single Family Residential - 6) | ccfd15f0-577f-4d9c-bee6-4cbe3b9d4484 | 394 | SF-6 | 15', if adjacent to arterial street: 25' | 5' |  | 20ft wide alley = 5' , 15ft wide alley = 7.5' | 20' | N/A |  | 4 | 6,000 sqft | 35' | https://ci-tomball-tx.smartgovcommunity.com/Public/DocumentsView/Download/b94f83f0-f1fd-4701-bb43-b13f00fa7e24 | 15', if adjacent to arterial street: 25' | [6 empty] | N/A | N/A |  | 900 sqft | 45% |  | 35'
-95.6173 | 30.0937 | SF-6 (Single Family Residential - 6) | c81c5814-5ca3-4aee-a17f-2b48fb9ef792 | 395 | SF-6 | 15', if adjacent to arterial street: 25' | 5' |  | 20ft wide alley = 5' , 15ft wide alley = 7.5' | 20' | N/A |  | 4 | 6,000 sqft | 35' | https://ci-tomball-tx.smartgovcommunity.com/Public/DocumentsView/Download/b94f83f0-f1fd-4701-bb43-b13f00fa7e24 | 15', if adjacent to arterial street: 25' | [6 empty] | N/A | N/A |  | 900 sqft | 45% |  | 35'
-95.6207 | 30.0966 | OT & MU (Old Town & Mixed Use) | 3d7ec355-3068-433e-863d-d6a7077172b1 | 396 | OT & MU | RESIDENTIAL = 10', where lots back up to Arterial Streets 25' | RESIDENTIAL = 5', Lots located within 'OLD TOWN' may have a MINIMUM side setback equal to 10% of the lot width if the lot has less than 50-feet of width |  | RESIDENTIAL = 20ft Alley = 5', 15ft Alley = 7.5' | RESIDENTIAL = 20', EXCEPTION: Lots within 'OLD TOWN' = 0' , EXCEPT lots on Cherry St., provided that the alternate front or rear building line is a MINIMUM of 20' | N/A |  | 8 | 5,000 sqft | Two-Storeis for the Main Building, Three & Four Story Buildings may be allowed with a Conditional Use Permit (CUP) | https://ci-tomball-tx.smartgovcommunity.com/Public/DocumentsView/Download/252915cb-72f0-4a5f-8c74-b13f00fb0949 | RESIDENTIAL = 10 | COMMERCIAL = 5' or 10% of the lot width if lot is less than 50-feet in width and adjacent to nonresidential zoning OR land use. MINIMUM 20' setback from property lines when neighboring residential zoning OR land use. EXCEPTION: Lots within 'OLD TOWN' may have 0' side setback provided no portion of the building obstructs the vehicle visibility triangle. | COMMERCIAL = 5' or 10% of the lot width if lot is less than 50-feet in width and adjacent to nonresidential zoning OR land use. MINIMUM 20' setback from property lines when neighboring residential zoning OR land use. EXCEPTION: Lots within 'OLD TOWN' may have 0' side setback provided no portion of the building obstructs the vehicle visibility triangle. |  | COMMERCIAL = 20' ; EXCEPTION: Lots within 'OLD TOWN' = 0' , EXCEPT lots on Cherry St. | "OLD TOWN" is the area bounded by the railroad tracks Houston, Pine, & Fannin Streets (including lots fronting Houston & Fannin) |  | N/A | N/A | COMMERCIAL = 0' for all lots within 'OLD TOWN', provided no portion of the building obsruct the visibility triangle | RESIDENTIAL = 650 sqft | N/A |  | N/A
-95.6143 | 30.0938 | OT & MU (Old Town & Mixed Use) | b7a33b93-d825-4c2d-a49d-e486ff6d37b0 | 397 | OT & MU | RESIDENTIAL = 10', where lots back up to Arterial Streets 25' | RESIDENTIAL = 5', Lots located within 'OLD TOWN' may have a MINIMUM side setback equal to 10% of the lot width if the lot has less than 50-feet of width | https://1drv.ms/b/s!Ap7cLWkVc-hnh0Gr3uBgbJsJj6GH?e=Cd0696 | RESIDENTIAL = 20ft Alley = 5', 15ft Alley = 7.5' | RESIDENTIAL = 20', EXCEPTION: Lots within 'OLD TOWN' = 0' , EXCEPT lots on Cherry St., provided that the alternate front or rear building line is a MINIMUM of 20' | N/A | SF-6 | 8 | 5,000 sqft | Two-Storeis for the Main Building, Three & Four Story Buildings may be allowed with a Conditional Use Permit (CUP) | https://ci-tomball-tx.smartgovcommunity.com/Public/DocumentsView/Download/252915cb-72f0-4a5f-8c74-b13f00fb0949 | RESIDENTIAL = 10 | COMMERCIAL = 5' or 10% of the lot width if lot is less than 50-feet in width and adjacent to nonresidential zoning OR land use. MINIMUM 20' setback from property lines when neighboring residential zoning OR land use. EXCEPTION: Lots within 'OLD TOWN' may have 0' side setback provided no portion of the building obstructs the vehicle visibility triangle. | COMMERCIAL = 5' or 10% of the lot width if lot is less than 50-feet in width and adjacent to nonresidential zoning OR land use. MINIMUM 20' setback from property lines when neighboring residential zoning OR land use. EXCEPTION: Lots within 'OLD TOWN' may have 0' side setback provided no portion of the building obstructs the vehicle visibility triangle. | P19-157 | COMMERCIAL = 20' ; EXCEPTION: Lots within 'OLD TOWN' = 0' , EXCEPT lots on Cherry St. | "OLD TOWN" is the area bounded by the railroad tracks Houston, Pine, & Fannin Streets (including lots fronting Houston & Fannin) | https://1drv.ms/b/s!Ap7cLWkVc-hnh0AXdfhjSeIVtxgi?e=l3DSRV | N/A | N/A | COMMERCIAL = 0' for all lots within 'OLD TOWN', provided no portion of the building obsruct the visibility triangle | RESIDENTIAL = 650 sqft | N/A | 2019-36 | N/A
-95.6157 | 30.0933 | SF-6 (Single Family Residential - 6) | 900c637f-dbae-43af-954b-e2a1bf972c7d | 398 | SF-6 | 15', if adjacent to arterial street: 25' | 5' |  | 20ft wide alley = 5' , 15ft wide alley = 7.5' | 20' | N/A |  | 4 | 6,000 sqft | 35' | https://ci-tomball-tx.smartgovcommunity.com/Public/DocumentsView/Download/b94f83f0-f1fd-4701-bb43-b13f00fa7e24 | 15', if adjacent to arterial street: 25' | [6 empty] | N/A | N/A |  | 900 sqft | 45% |  | 35'
-95.6201 | 30.0929 | SF-6 (Single Family Residential - 6) | 811539fb-ad7e-4098-97c3-8cbacb920f04 | 399 | SF-6 | 15', if adjacent to arterial street: 25' | 5' |  | 20ft wide alley = 5' , 15ft wide alley = 7.5' | 20' | N/A |  | 4 | 6,000 sqft | 35' | https://ci-tomball-tx.smartgovcommunity.com/Public/DocumentsView/Download/b94f83f0-f1fd-4701-bb43-b13f00fa7e24 | 15', if adjacent to arterial street: 25' | [6 empty] | N/A | N/A |  | 900 sqft | 45% |  | 35'
-95.6204 | 30.0934 | SF-6 (Single Family Residential - 6) | a174b920-0eb2-4151-bf61-379ccf8fddb2 | 400 | SF-6 | 15', if adjacent to arterial street: 25' | 5' |  | 20ft wide alley = 5' , 15ft wide alley = 7.5' | 20' | N/A |  | 4 | 6,000 sqft | 35' | https://ci-tomball-tx.smartgovcommunity.com/Public/DocumentsView/Download/b94f83f0-f1fd-4701-bb43-b13f00fa7e24 | 15', if adjacent to arterial street: 25' | [6 empty] | N/A | N/A |  | 900 sqft | 45% |  | 35'
-95.6235 | 30.0932 | C (Commercial) | b9e76a25-07a4-4de1-bb7c-22b9ec109d62 | 402 | C | 10', if adjacent to singl-family residential zoning OR use setback shall be measured at a ratio of 5' in horizontal setback for every 3' in building height | 10', if adjacent to singl-family residential zoning OR use setback shall be measured at a ratio of 5' in horizontal setback for every 3' in building height |  | N/A | 25' | N/A |  | 11 | 10 ,000 sqft | 70' | https://ci-tomball-tx.smartgovcommunity.com/Public/DocumentsView/Download/cd768f86-0cba-4f28-96f1-b13f00fb89ed | 15', if adjacent to arterial street: 25' | [6 empty] | 90% | 2:1 (FAR - Floor Area Ratio) |  | N/A | 60% |  | 35'
-95.6186 | 30.0931 | SF-6 (Single Family Residential - 6) | ac4e3151-6a32-405c-9074-ad407a3181c7 | 403 | SF-6 | 15', if adjacent to arterial street: 25' | 5' |  | 20ft wide alley = 5' , 15ft wide alley = 7.5' | 20' | N/A |  | 4 | 6,000 sqft | 35' | https://ci-tomball-tx.smartgovcommunity.com/Public/DocumentsView/Download/b94f83f0-f1fd-4701-bb43-b13f00fa7e24 | 15', if adjacent to arterial street: 25' | [6 empty] | N/A | N/A |  | 900 sqft | 45% |  | 35'
-95.6135 | 30.0906 | SF-6 (Single Family Residential - 6) | 51571a34-c950-41e9-bc82-8ab2dc18f321 | 404 | SF-6 | 15', if adjacent to arterial street: 25' | 5' |  | 20ft wide alley = 5' , 15ft wide alley = 7.5' | 20' | N/A |  | 4 | 6,000 sqft | 35' | https://ci-tomball-tx.smartgovcommunity.com/Public/DocumentsView/Download/b94f83f0-f1fd-4701-bb43-b13f00fa7e24 | 15', if adjacent to arterial street: 25' | [6 empty] | N/A | N/A |  | 900 sqft | 45% |  | 35'
-95.6169 | 30.0928 | SF-6 (Single Family Residential - 6) | b0f1651d-566f-4751-9089-9e4091aa9cb5 | 405 | SF-6 | 15', if adjacent to arterial street: 25' | 5' |  | 20ft wide alley = 5' , 15ft wide alley = 7.5' | 20' | N/A |  | 4 | 6,000 sqft | 35' | https://ci-tomball-tx.smartgovcommunity.com/Public/DocumentsView/Download/b94f83f0-f1fd-4701-bb43-b13f00fa7e24 | 15', if adjacent to arterial street: 25' | [6 empty] | N/A | N/A |  | 900 sqft | 45% |  | 35'
-95.6141 | 30.0924 | C (Commercial) | 638b00f7-c7a1-4d4d-854f-0f63303afdc3 | 406 | C | 10', if adjacent to singl-family residential zoning OR use setback shall be measured at a ratio of 5' in horizontal setback for every 3' in building height | 10', if adjacent to singl-family residential zoning OR use setback shall be measured at a ratio of 5' in horizontal setback for every 3' in building height |  | N/A | 25' | N/A |  | 11 | 10 ,000 sqft | 70' | https://ci-tomball-tx.smartgovcommunity.com/Public/DocumentsView/Download/cd768f86-0cba-4f28-96f1-b13f00fb89ed | 15', if adjacent to arterial street: 25' | [6 empty] | 90% | 2:1 (FAR - Floor Area Ratio) |  | N/A | 60% |  | 35'
-95.5999 | 30.0931 | SF-6 (Single Family Residential - 6) | b948d14d-0ab8-47a7-902f-7d4b0ff02946 | 407 | SF-6 | 15', if adjacent to arterial street: 25' | 5' |  | 20ft wide alley = 5' , 15ft wide alley = 7.5' | 20' | N/A |  | 4 | 6,000 sqft | 35' | https://ci-tomball-tx.smartgovcommunity.com/Public/DocumentsView/Download/b94f83f0-f1fd-4701-bb43-b13f00fa7e24 | 15', if adjacent to arterial street: 25' | [6 empty] | N/A | N/A |  | 900 sqft | 45% |  | 35'
-95.6137 | 30.0899 | SF-6 (Single Family Residential - 6) | 54843b56-11a3-4175-8d5b-94c7b28a340f | 408 | SF-6 | 15', if adjacent to arterial street: 25' | 5' |  | 20ft wide alley = 5' , 15ft wide alley = 7.5' | 20' | N/A |  | 4 | 6,000 sqft | 35' | https://ci-tomball-tx.smartgovcommunity.com/Public/DocumentsView/Download/b94f83f0-f1fd-4701-bb43-b13f00fa7e24 | 15', if adjacent to arterial street: 25' | [6 empty] | N/A | N/A |  | 900 sqft | 45% |  | 35'
-95.6154 | 30.0929 | SF-6 (Single Family Residential - 6) | 56da02f3-4adb-456d-a7ed-b1a17f327d8d | 409 | SF-6 | 15', if adjacent to arterial street: 25' | 5' |  | 20ft wide alley = 5' , 15ft wide alley = 7.5' | 20' | N/A |  | 4 | 6,000 sqft | 35' | https://ci-tomball-tx.smartgovcommunity.com/Public/DocumentsView/Download/b94f83f0-f1fd-4701-bb43-b13f00fa7e24 | 15', if adjacent to arterial street: 25' | [6 empty] | N/A | N/A |  | 900 sqft | 45% |  | 35'
-95.6183 | 30.0926 | SF-6 (Single Family Residential - 6) | 42c1c090-e6fa-4832-9206-a6587800c13e | 410 | SF-6 | 15', if adjacent to arterial street: 25' | 5' |  | 20ft wide alley = 5' , 15ft wide alley = 7.5' | 20' | N/A |  | 4 | 6,000 sqft | 35' | https://ci-tomball-tx.smartgovcommunity.com/Public/DocumentsView/Download/b94f83f0-f1fd-4701-bb43-b13f00fa7e24 | 15', if adjacent to arterial street: 25' | [6 empty] | N/A | N/A |  | 900 sqft | 45% |  | 35'
-95.6201 | 30.0925 | SF-6 (Single Family Residential - 6) | 4cc751d4-d68d-4fd5-9353-c33ce7cb2276 | 411 | SF-6 | 15', if adjacent to arterial street: 25' | 5' |  | 20ft wide alley = 5' , 15ft wide alley = 7.5' | 20' | N/A |  | 4 | 6,000 sqft | 35' | https://ci-tomball-tx.smartgovcommunity.com/Public/DocumentsView/Download/b94f83f0-f1fd-4701-bb43-b13f00fa7e24 | 15', if adjacent to arterial street: 25' | [6 empty] | N/A | N/A |  | 900 sqft | 45% |  | 35'
-95.6165 | 30.0923 | SF-6 (Single Family Residential - 6) | 2e29daa9-a138-4292-b3bd-55ea6fc5c49c | 412 | SF-6 | 15', if adjacent to arterial street: 25' | 5' |  | 20ft wide alley = 5' , 15ft wide alley = 7.5' | 20' | N/A |  | 4 | 6,000 sqft | 35' | https://ci-tomball-tx.smartgovcommunity.com/Public/DocumentsView/Download/b94f83f0-f1fd-4701-bb43-b13f00fa7e24 | 15', if adjacent to arterial street: 25' | [6 empty] | N/A | N/A |  | 900 sqft | 45% |  | 35'
-95.6245 | 30.093 | C (Commercial) | 0e9079e1-3b29-4e3c-a00a-4efd16b6b87c | 413 | C | 10', if adjacent to singl-family residential zoning OR use setback shall be measured at a ratio of 5' in horizontal setback for every 3' in building height | 10', if adjacent to singl-family residential zoning OR use setback shall be measured at a ratio of 5' in horizontal setback for every 3' in building height |  | N/A | 25' | N/A |  | 11 | 10 ,000 sqft | 70' | https://ci-tomball-tx.smartgovcommunity.com/Public/DocumentsView/Download/cd768f86-0cba-4f28-96f1-b13f00fb89ed | 15', if adjacent to arterial street: 25' | [6 empty] | 90% | 2:1 (FAR - Floor Area Ratio) |  | N/A | 60% |  | 35'
-95.6217 | 30.0923 | OT & MU (Old Town & Mixed Use) | 02f4a8c1-cc20-4d51-8709-94a178ca50c9 | 414 | OT & MU | RESIDENTIAL = 10', where lots back up to Arterial Streets 25' | RESIDENTIAL = 5', Lots located within 'OLD TOWN' may have a MINIMUM side setback equal to 10% of the lot width if the lot has less than 50-feet of width |  | RESIDENTIAL = 20ft Alley = 5', 15ft Alley = 7.5' | RESIDENTIAL = 20', EXCEPTION: Lots within 'OLD TOWN' = 0' , EXCEPT lots on Cherry St., provided that the alternate front or rear building line is a MINIMUM of 20' | N/A |  | 8 | 5,000 sqft | Two-Storeis for the Main Building, Three & Four Story Buildings may be allowed with a Conditional Use Permit (CUP) | https://ci-tomball-tx.smartgovcommunity.com/Public/DocumentsView/Download/252915cb-72f0-4a5f-8c74-b13f00fb0949 | RESIDENTIAL = 10 | COMMERCIAL = 5' or 10% of the lot width if lot is less than 50-feet in width and adjacent to nonresidential zoning OR land use. MINIMUM 20' setback from property lines when neighboring residential zoning OR land use. EXCEPTION: Lots within 'OLD TOWN' may have 0' side setback provided no portion of the building obstructs the vehicle visibility triangle. | COMMERCIAL = 5' or 10% of the lot width if lot is less than 50-feet in width and adjacent to nonresidential zoning OR land use. MINIMUM 20' setback from property lines when neighboring residential zoning OR land use. EXCEPTION: Lots within 'OLD TOWN' may have 0' side setback provided no portion of the building obstructs the vehicle visibility triangle. |  | COMMERCIAL = 20' ; EXCEPTION: Lots within 'OLD TOWN' = 0' , EXCEPT lots on Cherry St. | "OLD TOWN" is the area bounded by the railroad tracks Houston, Pine, & Fannin Streets (including lots fronting Houston & Fannin) |  | N/A | N/A | COMMERCIAL = 0' for all lots within 'OLD TOWN', provided no portion of the building obsruct the visibility triangle | RESIDENTIAL = 650 sqft | N/A |  | N/A
-95.6179 | 30.0917 | SF-6 (Single Family Residential - 6) | 365052f6-4805-47cd-acef-2b1a490cd25d | 415 | SF-6 | 15', if adjacent to arterial street: 25' | 5' |  | 20ft wide alley = 5' , 15ft wide alley = 7.5' | 20' | N/A |  | 4 | 6,000 sqft | 35' | https://ci-tomball-tx.smartgovcommunity.com/Public/DocumentsView/Download/b94f83f0-f1fd-4701-bb43-b13f00fa7e24 | 15', if adjacent to arterial street: 25' | [6 empty] | N/A | N/A |  | 900 sqft | 45% |  | 35'
-95.6263 | 30.0933 | C (Commercial) | cfc1f5c2-76a5-40cf-bf82-5cca0b8e71e3 | 416 | C | 10', if adjacent to singl-family residential zoning OR use setback shall be measured at a ratio of 5' in horizontal setback for every 3' in building height | 10', if adjacent to singl-family residential zoning OR use setback shall be measured at a ratio of 5' in horizontal setback for every 3' in building height |  | N/A | 25' | N/A |  | 11 | 10 ,000 sqft | 70' | https://ci-tomball-tx.smartgovcommunity.com/Public/DocumentsView/Download/cd768f86-0cba-4f28-96f1-b13f00fb89ed | 15', if adjacent to arterial street: 25' | [6 empty] | 90% | 2:1 (FAR - Floor Area Ratio) |  | N/A | 60% |  | 35'
-95.6232 | 30.0919 | SF-6 (Single Family Residential - 6) | 48a13d46-657a-42a6-9784-90f633c33f99 | 417 | SF-6 | 15', if adjacent to arterial street: 25' | 5' |  | 20ft wide alley = 5' , 15ft wide alley = 7.5' | 20' | N/A |  | 4 | 6,000 sqft | 35' | https://ci-tomball-tx.smartgovcommunity.com/Public/DocumentsView/Download/b94f83f0-f1fd-4701-bb43-b13f00fa7e24 | 15', if adjacent to arterial street: 25' | [6 empty] | N/A | N/A |  | 900 sqft | 45% |  | 35'
-95.6259 | 30.092 | C (Commercial) | 901152cc-2566-406c-a40e-e39146a0005c | 418 | C | 10', if adjacent to singl-family residential zoning OR use setback shall be measured at a ratio of 5' in horizontal setback for every 3' in building height | 10', if adjacent to singl-family residential zoning OR use setback shall be measured at a ratio of 5' in horizontal setback for every 3' in building height |  | N/A | 25' | N/A |  | 11 | 10 ,000 sqft | 70' | https://ci-tomball-tx.smartgovcommunity.com/Public/DocumentsView/Download/cd768f86-0cba-4f28-96f1-b13f00fb89ed | 15', if adjacent to arterial street: 25' | [6 empty] | 90% | 2:1 (FAR - Floor Area Ratio) |  | N/A | 60% |  | 35'
-95.6181 | 30.0923 | SF-6 (Single Family Residential - 6) | 04fef11e-4753-42e4-a1a2-97d6f7dee749 | 419 | SF-6 | 15', if adjacent to arterial street: 25' | 5' |  | 20ft wide alley = 5' , 15ft wide alley = 7.5' | 20' | N/A |  | 4 | 6,000 sqft | 35' | https://ci-tomball-tx.smartgovcommunity.com/Public/DocumentsView/Download/b94f83f0-f1fd-4701-bb43-b13f00fa7e24 | 15', if adjacent to arterial street: 25' | [6 empty] | N/A | N/A |  | 900 sqft | 45% |  | 35'
-95.6138 | 30.0922 | SF-6 (Single Family Residential - 6) | 00bc225a-610f-4ce7-95c1-1efa72f3641a | 420 | SF-6 | 15', if adjacent to arterial street: 25' | 5' |  | 20ft wide alley = 5' , 15ft wide alley = 7.5' | 20' | N/A |  | 4 | 6,000 sqft | 35' | https://ci-tomball-tx.smartgovcommunity.com/Public/DocumentsView/Download/b94f83f0-f1fd-4701-bb43-b13f00fa7e24 | 15', if adjacent to arterial street: 25' | [6 empty] | N/A | N/A |  | 900 sqft | 45% |  | 35'
-95.6196 | 30.0921 | SF-6 (Single Family Residential - 6) | 86bebfc2-5351-4444-b43d-98e36b02c944 | 421 | SF-6 | 15', if adjacent to arterial street: 25' | 5' |  | 20ft wide alley = 5' , 15ft wide alley = 7.5' | 20' | N/A |  | 4 | 6,000 sqft | 35' | https://ci-tomball-tx.smartgovcommunity.com/Public/DocumentsView/Download/b94f83f0-f1fd-4701-bb43-b13f00fa7e24 | 15', if adjacent to arterial street: 25' | [6 empty] | N/A | N/A |  | 900 sqft | 45% |  | 35'
-95.6147 | 30.0911 | O (Office) | 8c917821-88d4-4fc6-bdb2-1c2c95741ae3 | 422 | O | 15', if adjacent to single family residential, duplex, patio home or single family attached dstricts: 60', if separated by an alley: 20', if adjacent to arterial street: 25' | 5', when adjacent to single family residential zoning OR use setback shall be measured at a ratio of 5' in horizontal setback for every 3' in building height. | https://1drv.ms/b/s!Ap7cLWkVc-hnhxSzxTn1YdlBVSh9?e=sm8B1I | N/A | 25' | N/A | SF-6 | 9 | 6,000 sqft | 70' | https://ci-tomball-tx.smartgovcommunity.com/Public/DocumentsView/Download/7dc8e60c-0913-4f72-a296-b13f00fb2e6d | 15', if adjacent to arterial street: 25' |  |  | P17-0007 |  |  | https://1drv.ms/b/s!Ap7cLWkVc-hnhxJO4zupl8-5R57B?e=akEjuv | N/A | 1:1 (FAR - Floor Area Ratio) |  | N/A | 50% | 2017-06 | 35'
-95.6163 | 30.092 | SF-6 (Single Family Residential - 6) | 9f59d9a6-720d-46a3-aa04-2a7d3f95278b | 423 | SF-6 | 15', if adjacent to arterial street: 25' | 5' |  | 20ft wide alley = 5' , 15ft wide alley = 7.5' | 20' | N/A |  | 4 | 6,000 sqft | 35' | https://ci-tomball-tx.smartgovcommunity.com/Public/DocumentsView/Download/b94f83f0-f1fd-4701-bb43-b13f00fa7e24 | 15', if adjacent to arterial street: 25' | [6 empty] | N/A | N/A |  | 900 sqft | 45% |  | 35'
-95.6195 | 30.0916 | SF-6 (Single Family Residential - 6) | 02768dda-b835-484a-a4ea-439c36452351 | 424 | SF-6 | 15', if adjacent to arterial street: 25' | 5' |  | 20ft wide alley = 5' , 15ft wide alley = 7.5' | 20' | N/A |  | 4 | 6,000 sqft | 35' | https://ci-tomball-tx.smartgovcommunity.com/Public/DocumentsView/Download/b94f83f0-f1fd-4701-bb43-b13f00fa7e24 | 15', if adjacent to arterial street: 25' | [6 empty] | N/A | N/A |  | 900 sqft | 45% |  | 35'
-95.6243 | 30.092 | OT & MU (Old Town & Mixed Use) | 124a73a9-2431-475e-8789-11a8c03d685c | 425 | OT & MU | RESIDENTIAL = 10', where lots back up to Arterial Streets 25' | RESIDENTIAL = 5', Lots located within 'OLD TOWN' may have a MINIMUM side setback equal to 10% of the lot width if the lot has less than 50-feet of width |  | RESIDENTIAL = 20ft Alley = 5', 15ft Alley = 7.5' | RESIDENTIAL = 20', EXCEPTION: Lots within 'OLD TOWN' = 0' , EXCEPT lots on Cherry St., provided that the alternate front or rear building line is a MINIMUM of 20' | N/A |  | 8 | 5,000 sqft | Two-Storeis for the Main Building, Three & Four Story Buildings may be allowed with a Conditional Use Permit (CUP) | https://ci-tomball-tx.smartgovcommunity.com/Public/DocumentsView/Download/252915cb-72f0-4a5f-8c74-b13f00fb0949 | RESIDENTIAL = 10 | COMMERCIAL = 5' or 10% of the lot width if lot is less than 50-feet in width and adjacent to nonresidential zoning OR land use. MINIMUM 20' setback from property lines when neighboring residential zoning OR land use. EXCEPTION: Lots within 'OLD TOWN' may have 0' side setback provided no portion of the building obstructs the vehicle visibility triangle. | COMMERCIAL = 5' or 10% of the lot width if lot is less than 50-feet in width and adjacent to nonresidential zoning OR land use. MINIMUM 20' setback from property lines when neighboring residential zoning OR land use. EXCEPTION: Lots within 'OLD TOWN' may have 0' side setback provided no portion of the building obstructs the vehicle visibility triangle. |  | COMMERCIAL = 20' ; EXCEPTION: Lots within 'OLD TOWN' = 0' , EXCEPT lots on Cherry St. | "OLD TOWN" is the area bounded by the railroad tracks Houston, Pine, & Fannin Streets (including lots fronting Houston & Fannin) |  | N/A | N/A | COMMERCIAL = 0' for all lots within 'OLD TOWN', provided no portion of the building obsruct the visibility triangle | RESIDENTIAL = 650 sqft | N/A |  | N/A
-95.6137 | 30.0917 | SF-6 (Single Family Residential - 6) | d670178c-befd-422f-9198-73e63a46c2d5 | 426 | SF-6 | 15', if adjacent to arterial street: 25' | 5' |  | 20ft wide alley = 5' , 15ft wide alley = 7.5' | 20' | N/A |  | 4 | 6,000 sqft | 35' | https://ci-tomball-tx.smartgovcommunity.com/Public/DocumentsView/Download/b94f83f0-f1fd-4701-bb43-b13f00fa7e24 | 15', if adjacent to arterial street: 25' | [6 empty] | N/A | N/A |  | 900 sqft | 45% |  | 35'
-95.6238 | 30.0919 | SF-6 (Single Family Residential - 6) | 8a150c65-0f2f-470d-9f4e-ef2a7c8edd37 | 427 | SF-6 | 15', if adjacent to arterial street: 25' | 5' |  | 20ft wide alley = 5' , 15ft wide alley = 7.5' | 20' | N/A |  | 4 | 6,000 sqft | 35' | https://ci-tomball-tx.smartgovcommunity.com/Public/DocumentsView/Download/b94f83f0-f1fd-4701-bb43-b13f00fa7e24 | 15', if adjacent to arterial street: 25' | [6 empty] | N/A | N/A |  | 900 sqft | 45% |  | 35'
-95.6209 | 30.0913 | SF-6 (Single Family Residential - 6) | ae19ee8c-39b0-442c-af32-166785f40f67 | 428 | SF-6 | 15', if adjacent to arterial street: 25' | 5' |  | 20ft wide alley = 5' , 15ft wide alley = 7.5' | 20' | N/A |  | 4 | 6,000 sqft | 35' | https://ci-tomball-tx.smartgovcommunity.com/Public/DocumentsView/Download/b94f83f0-f1fd-4701-bb43-b13f00fa7e24 | 15', if adjacent to arterial street: 25' | [6 empty] | N/A | N/A |  | 900 sqft | 45% |  | 35'
-95.6176 | 30.0913 | SF-6 (Single Family Residential - 6) | fd3293d9-8817-42ca-b42b-6fb94b0e9c28 | 429 | SF-6 | 15', if adjacent to arterial street: 25' | 5' |  | 20ft wide alley = 5' , 15ft wide alley = 7.5' | 20' | N/A |  | 4 | 6,000 sqft | 35' | https://ci-tomball-tx.smartgovcommunity.com/Public/DocumentsView/Download/b94f83f0-f1fd-4701-bb43-b13f00fa7e24 | 15', if adjacent to arterial street: 25' | [6 empty] | N/A | N/A |  | 900 sqft | 45% |  | 35'
-95.6215 | 30.0908 | SF-6 (Single Family Residential - 6) | 318c0498-58ff-409e-80e3-5963b995c7a4 | 431 | SF-6 | 15', if adjacent to arterial street: 25' | 5' |  | 20ft wide alley = 5' , 15ft wide alley = 7.5' | 20' | N/A |  | 4 | 6,000 sqft | 35' | https://ci-tomball-tx.smartgovcommunity.com/Public/DocumentsView/Download/b94f83f0-f1fd-4701-bb43-b13f00fa7e24 | 15', if adjacent to arterial street: 25' | [6 empty] | N/A | N/A |  | 900 sqft | 45% |  | 35'
-95.6248 | 30.0919 | OT & MU (Old Town & Mixed Use) | 9f3efd79-3329-4526-93e7-f6d5784fa066 | 432 | OT & MU | RESIDENTIAL = 10', where lots back up to Arterial Streets 25' | RESIDENTIAL = 5', Lots located within 'OLD TOWN' may have a MINIMUM side setback equal to 10% of the lot width if the lot has less than 50-feet of width |  | RESIDENTIAL = 20ft Alley = 5', 15ft Alley = 7.5' | RESIDENTIAL = 20', EXCEPTION: Lots within 'OLD TOWN' = 0' , EXCEPT lots on Cherry St., provided that the alternate front or rear building line is a MINIMUM of 20' | N/A |  | 8 | 5,000 sqft | Two-Storeis for the Main Building, Three & Four Story Buildings may be allowed with a Conditional Use Permit (CUP) | https://ci-tomball-tx.smartgovcommunity.com/Public/DocumentsView/Download/252915cb-72f0-4a5f-8c74-b13f00fb0949 | RESIDENTIAL = 10 | COMMERCIAL = 5' or 10% of the lot width if lot is less than 50-feet in width and adjacent to nonresidential zoning OR land use. MINIMUM 20' setback from property lines when neighboring residential zoning OR land use. EXCEPTION: Lots within 'OLD TOWN' may have 0' side setback provided no portion of the building obstructs the vehicle visibility triangle. | COMMERCIAL = 5' or 10% of the lot width if lot is less than 50-feet in width and adjacent to nonresidential zoning OR land use. MINIMUM 20' setback from property lines when neighboring residential zoning OR land use. EXCEPTION: Lots within 'OLD TOWN' may have 0' side setback provided no portion of the building obstructs the vehicle visibility triangle. |  | COMMERCIAL = 20' ; EXCEPTION: Lots within 'OLD TOWN' = 0' , EXCEPT lots on Cherry St. | "OLD TOWN" is the area bounded by the railroad tracks Houston, Pine, & Fannin Streets (including lots fronting Houston & Fannin) |  | N/A | N/A | COMMERCIAL = 0' for all lots within 'OLD TOWN', provided no portion of the building obsruct the visibility triangle | RESIDENTIAL = 650 sqft | N/A |  | N/A
-95.611 | 30.0911 | SF-6 (Single Family Residential - 6) | 872a0563-015d-46b5-861d-4e3943899b8a | 433 | SF-6 | 15', if adjacent to arterial street: 25' | 5' |  | 20ft wide alley = 5' , 15ft wide alley = 7.5' | 20' | N/A |  | 4 | 6,000 sqft | 35' | https://ci-tomball-tx.smartgovcommunity.com/Public/DocumentsView/Download/b94f83f0-f1fd-4701-bb43-b13f00fa7e24 | 15', if adjacent to arterial street: 25' | [6 empty] | N/A | N/A |  | 900 sqft | 45% |  | 35'
-95.6191 | 30.0912 | SF-6 (Single Family Residential - 6) | 71a0dc18-5102-45a2-9b30-cd933e70c4b4 | 434 | SF-6 | 15', if adjacent to arterial street: 25' | 5' |  | 20ft wide alley = 5' , 15ft wide alley = 7.5' | 20' | N/A |  | 4 | 6,000 sqft | 35' | https://ci-tomball-tx.smartgovcommunity.com/Public/DocumentsView/Download/b94f83f0-f1fd-4701-bb43-b13f00fa7e24 | 15', if adjacent to arterial street: 25' | [6 empty] | N/A | N/A |  | 900 sqft | 45% |  | 35'
-95.6255 | 30.091 | SF-6 (Single Family Residential - 6) | 316226f8-7679-479b-a8e3-9f52d1183496 | 435 | SF-6 | 15', if adjacent to arterial street: 25' | 5' |  | 20ft wide alley = 5' , 15ft wide alley = 7.5' | 20' | N/A |  | 4 | 6,000 sqft | 35' | https://ci-tomball-tx.smartgovcommunity.com/Public/DocumentsView/Download/b94f83f0-f1fd-4701-bb43-b13f00fa7e24 | 15', if adjacent to arterial street: 25' | [6 empty] | N/A | N/A |  | 900 sqft | 45% |  | 35'
-95.6189 | 30.0908 | SF-6 (Single Family Residential - 6) | 5499095b-23b8-4af1-b9d1-97d8a4c99f1b | 436 | SF-6 | 15', if adjacent to arterial street: 25' | 5' |  | 20ft wide alley = 5' , 15ft wide alley = 7.5' | 20' | N/A |  | 4 | 6,000 sqft | 35' | https://ci-tomball-tx.smartgovcommunity.com/Public/DocumentsView/Download/b94f83f0-f1fd-4701-bb43-b13f00fa7e24 | 15', if adjacent to arterial street: 25' | [6 empty] | N/A | N/A |  | 900 sqft | 45% |  | 35'
-95.6169 | 30.0907 | MF (Multi-Family Residential) | 176cb1fc-700d-433e-a497-8ef7b8cf2a59 | 437 | MF | 15', if adjacent to single family residential, duplex, patio home or single-family attached districts: 60' | 5', if located next to single family residential land use, setback is calculated at a ratio of 5' in horizontal setback for every 3' of building height. |  | 20'; when adjacent to single family residential, duplex, patio home or single-family attached districts | 25' | N/A |  | 6 | 10 Acres: 1,816 square feet per dwelling unit, not to exceed 20 dwelling units per acre (calculated on gross acreage), except with density bonuses up to 26 dwelling units per acre for covered parking as described in off-street parking, section 50-112(c) | 45' | https://ci-tomball-tx.smartgovcommunity.com/Public/DocumentsView/Download/f0da8c73-81c1-4509-a8a0-b13f00fac7be | 15', if adjacent to arterial street: 25' | [6 empty] | 50% | N/A |  | PER DWELLING UNIT: Efficiency Unit = 500 sqft ; ONE Bedroom Units = 725 sqft ; TWO or MORE Bedroom Units = 800 sqft + 125 sqft for Every Bedroom OVER TWO | 50% |  | 35'
-95.6181 | 30.0902 | D (Duplex, Two Family Residential) | 0dbd24fd-7805-4d64-9ec7-809357b67045 | 438 | D | 15', if adjacent to arterial street: 25' | 5', Two unit townhomes are permitted 0' setbacks along shared property boundary |  | 20ft wide alley = 5' , 15ft wide alley = 7.5' | 25' | N/A |  | 5 | 10,200 sqft, or 6,000 sqft each for duplex townhomes (no more than two attached) when each side is sold off separately and each unit is located on its own platted lot with separate utilities | 35' | https://ci-tomball-tx.smartgovcommunity.com/Public/DocumentsView/Download/d95526ae-41bc-438f-a367-b13f00fa9b12 | 15', if adjacent to arterial street: 25' | [6 empty] | N/A | N/A |  | 1,800 sqft | 45% |  | 35'
-95.6232 | 30.091 | SF-6 (Single Family Residential - 6) | 63201fa8-b5ef-45e3-9595-09a4771b827e | 439 | SF-6 | 15', if adjacent to arterial street: 25' | 5' |  | 20ft wide alley = 5' , 15ft wide alley = 7.5' | 20' | N/A |  | 4 | 6,000 sqft | 35' | https://ci-tomball-tx.smartgovcommunity.com/Public/DocumentsView/Download/b94f83f0-f1fd-4701-bb43-b13f00fa7e24 | 15', if adjacent to arterial street: 25' | [6 empty] | N/A | N/A |  | 900 sqft | 45% |  | 35'
-95.6124 | 30.0905 | C (Commercial) | f1a0c12e-78ea-40ed-8bc2-652ed45d6818 | 440 | C | 10', if adjacent to singl-family residential zoning OR use setback shall be measured at a ratio of 5' in horizontal setback for every 3' in building height | 10', if adjacent to singl-family residential zoning OR use setback shall be measured at a ratio of 5' in horizontal setback for every 3' in building height |  | N/A | 25' | N/A |  | 11 | 10 ,000 sqft | 70' | https://ci-tomball-tx.smartgovcommunity.com/Public/DocumentsView/Download/cd768f86-0cba-4f28-96f1-b13f00fb89ed | 15', if adjacent to arterial street: 25' | [6 empty] | 90% | 2:1 (FAR - Floor Area Ratio) |  | N/A | 60% |  | 35'
-95.6123 | 30.09 | SF-6 (Single Family Residential - 6) | c4de927e-7e51-4e45-8529-acf9e1c20239 | 441 | SF-6 | 15', if adjacent to arterial street: 25' | 5' |  | 20ft wide alley = 5' , 15ft wide alley = 7.5' | 20' | N/A |  | 4 | 6,000 sqft | 35' | https://ci-tomball-tx.smartgovcommunity.com/Public/DocumentsView/Download/b94f83f0-f1fd-4701-bb43-b13f00fa7e24 | 15', if adjacent to arterial street: 25' | [6 empty] | N/A | N/A |  | 900 sqft | 45% |  | 35'
-95.6261 | 30.0899 | GR (General Retail) | d0d6ee27-cfda-4167-93d2-e24ed197e816 | 442 | GR | 15', if adjacent to single family residential, duplex, patio home or single family attached districts: 60', if separated by an alley: 20', if adjacent to arterial street 25' | 5', if adjacent to single family residential zoning OR use 25' |  | N/A | 25' | N/A |  | 10 | 6,000 sqft | 70' | https://ci-tomball-tx.smartgovcommunity.com/Public/DocumentsView/Download/76404e91-a62d-4ac5-9dff-b13f00fb76ee | 15', if adjacent to arterial street: 25' | [6 empty] | 80% | 1:1 (FAR - Floor Area Ratio) |  | N/A | 50% |  | 35'
-95.626 | 30.091 | OT & MU (Old Town & Mixed Use) | 79699882-03c0-40cb-a34b-4f44543bc627 | 444 | OT & MU | RESIDENTIAL = 10', where lots back up to Arterial Streets 25' | RESIDENTIAL = 5', Lots located within 'OLD TOWN' may have a MINIMUM side setback equal to 10% of the lot width if the lot has less than 50-feet of width | https://1drv.ms/b/s!Ap7cLWkVc-hnhyhYUtSVHS2CiOgj?e=YxKg7F | RESIDENTIAL = 20ft Alley = 5', 15ft Alley = 7.5' | RESIDENTIAL = 20', EXCEPTION: Lots within 'OLD TOWN' = 0' , EXCEPT lots on Cherry St., provided that the alternate front or rear building line is a MINIMUM of 20' | N/A | SF-6 | 8 | 5,000 sqft | Two-Storeis for the Main Building, Three & Four Story Buildings may be allowed with a Conditional Use Permit (CUP) | https://ci-tomball-tx.smartgovcommunity.com/Public/DocumentsView/Download/252915cb-72f0-4a5f-8c74-b13f00fb0949 | RESIDENTIAL = 10 | COMMERCIAL = 5' or 10% of the lot width if lot is less than 50-feet in width and adjacent to nonresidential zoning OR land use. MINIMUM 20' setback from property lines when neighboring residential zoning OR land use. EXCEPTION: Lots within 'OLD TOWN' may have 0' side setback provided no portion of the building obstructs the vehicle visibility triangle. | COMMERCIAL = 5' or 10% of the lot width if lot is less than 50-feet in width and adjacent to nonresidential zoning OR land use. MINIMUM 20' setback from property lines when neighboring residential zoning OR land use. EXCEPTION: Lots within 'OLD TOWN' may have 0' side setback provided no portion of the building obstructs the vehicle visibility triangle. | P18-008 | COMMERCIAL = 20' ; EXCEPTION: Lots within 'OLD TOWN' = 0' , EXCEPT lots on Cherry St. | "OLD TOWN" is the area bounded by the railroad tracks Houston, Pine, & Fannin Streets (including lots fronting Houston & Fannin) | https://1drv.ms/b/s!Ap7cLWkVc-hnhyS3QCVgtVLPZkNZ?e=Ny6Lg4 | N/A | N/A | COMMERCIAL = 0' for all lots within 'OLD TOWN', provided no portion of the building obsruct the visibility triangle | RESIDENTIAL = 650 sqft | N/A | 2018-10 | N/A
-95.6209 | 30.0898 | GR (General Retail) | 57bf2f72-ec89-4911-81d6-033697781e3c | 445 | GR | 15', if adjacent to single family residential, duplex, patio home or single family attached districts: 60', if separated by an alley: 20', if adjacent to arterial street 25' | 5', if adjacent to single family residential zoning OR use 25' |  | N/A | 25' | N/A |  | 10 | 6,000 sqft | 70' | https://ci-tomball-tx.smartgovcommunity.com/Public/DocumentsView/Download/76404e91-a62d-4ac5-9dff-b13f00fb76ee | 15', if adjacent to arterial street: 25' | [6 empty] | 80% | 1:1 (FAR - Floor Area Ratio) |  | N/A | 50% |  | 35'
-95.6246 | 30.0909 | OT & MU (Old Town & Mixed Use) | 99b1686a-47ec-45b1-9e73-d7a724fb37d2 | 446 | OT & MU | RESIDENTIAL = 10', where lots back up to Arterial Streets 25' | RESIDENTIAL = 5', Lots located within 'OLD TOWN' may have a MINIMUM side setback equal to 10% of the lot width if the lot has less than 50-feet of width | https://1drv.ms/b/s!Ap7cLWkVc-hnhmq88qTENEYgzapI?e=mG0Wjk | RESIDENTIAL = 20ft Alley = 5', 15ft Alley = 7.5' | RESIDENTIAL = 20', EXCEPTION: Lots within 'OLD TOWN' = 0' , EXCEPT lots on Cherry St., provided that the alternate front or rear building line is a MINIMUM of 20' | N/A | SF-6 | 8 | 5,000 sqft | Two-Storeis for the Main Building, Three & Four Story Buildings may be allowed with a Conditional Use Permit (CUP) | https://ci-tomball-tx.smartgovcommunity.com/Public/DocumentsView/Download/252915cb-72f0-4a5f-8c74-b13f00fb0949 | RESIDENTIAL = 10 | COMMERCIAL = 5' or 10% of the lot width if lot is less than 50-feet in width and adjacent to nonresidential zoning OR land use. MINIMUM 20' setback from property lines when neighboring residential zoning OR land use. EXCEPTION: Lots within 'OLD TOWN' may have 0' side setback provided no portion of the building obstructs the vehicle visibility triangle. | COMMERCIAL = 5' or 10% of the lot width if lot is less than 50-feet in width and adjacent to nonresidential zoning OR land use. MINIMUM 20' setback from property lines when neighboring residential zoning OR land use. EXCEPTION: Lots within 'OLD TOWN' may have 0' side setback provided no portion of the building obstructs the vehicle visibility triangle. | P13-006 | COMMERCIAL = 20' ; EXCEPTION: Lots within 'OLD TOWN' = 0' , EXCEPT lots on Cherry St. | "OLD TOWN" is the area bounded by the railroad tracks Houston, Pine, & Fannin Streets (including lots fronting Houston & Fannin) | https://1drv.ms/b/s!Ap7cLWkVc-hnhmnszquczSjrh1eR?e=JgV0UL | N/A | N/A | COMMERCIAL = 0' for all lots within 'OLD TOWN', provided no portion of the building obsruct the visibility triangle | RESIDENTIAL = 650 sqft | N/A | 2013-03 | N/A
-95.6204 | 30.0901 | SF-6 (Single Family Residential - 6) | 7aa06fc8-6192-4782-86fd-2f9afd632777 | 447 | SF-6 | 15', if adjacent to arterial street: 25' | 5' |  | 20ft wide alley = 5' , 15ft wide alley = 7.5' | 20' | N/A |  | 4 | 6,000 sqft | 35' | https://ci-tomball-tx.smartgovcommunity.com/Public/DocumentsView/Download/b94f83f0-f1fd-4701-bb43-b13f00fa7e24 | 15', if adjacent to arterial street: 25' | [6 empty] | N/A | N/A |  | 900 sqft | 45% |  | 35'
-95.6312 | 30.0935 | MF (Multi-Family Residential) | 2431573b-a700-4cde-9335-90eed4f37d69 | 448 | MF | 15', if adjacent to single family residential, duplex, patio home or single-family attached districts: 60' | 5', if located next to single family residential land use, setback is calculated at a ratio of 5' in horizontal setback for every 3' of building height. |  | 20'; when adjacent to single family residential, duplex, patio home or single-family attached districts | 25' | N/A |  | 6 | 10 Acres: 1,816 square feet per dwelling unit, not to exceed 20 dwelling units per acre (calculated on gross acreage), except with density bonuses up to 26 dwelling units per acre for covered parking as described in off-street parking, section 50-112(c) | 45' | https://ci-tomball-tx.smartgovcommunity.com/Public/DocumentsView/Download/f0da8c73-81c1-4509-a8a0-b13f00fac7be | 15', if adjacent to arterial street: 25' | [6 empty] | 50% | N/A |  | PER DWELLING UNIT: Efficiency Unit = 500 sqft ; ONE Bedroom Units = 725 sqft ; TWO or MORE Bedroom Units = 800 sqft + 125 sqft for Every Bedroom OVER TWO | 50% |  | 35'
-95.609 | 30.0706 | C (Commercial) | f3e743d3-1981-4dbc-a497-6b418b8c2b90 | 449 | C | 10', if adjacent to singl-family residential zoning OR use setback shall be measured at a ratio of 5' in horizontal setback for every 3' in building height | 10', if adjacent to singl-family residential zoning OR use setback shall be measured at a ratio of 5' in horizontal setback for every 3' in building height | https://1drv.ms/b/s!Ap7cLWkVc-hnhjJR_5VRP1V7N-xQ?e=tMVvfE | N/A | 25' | N/A | AG | 11 | 10 ,000 sqft | 70' | https://ci-tomball-tx.smartgovcommunity.com/Public/DocumentsView/Download/cd768f86-0cba-4f28-96f1-b13f00fb89ed | 15', if adjacent to arterial street: 25' |  |  | P09-115 |  |  | https://1drv.ms/b/s!Ap7cLWkVc-hnhjENwNxTgzkGAaQr?e=HiNJ6b | 90% | 2:1 (FAR - Floor Area Ratio) |  | N/A | 60% |  | 35'
-95.6411 | 30.1008 | SF-6 (Single Family Residential - 6) | aeebd268-5396-4503-9f72-56ae358892ab | 450 | SF-6 | 15', if adjacent to arterial street: 25' | 5' |  | 20ft wide alley = 5' , 15ft wide alley = 7.5' | 20' | N/A |  | 4 | 6,000 sqft | 35' | https://ci-tomball-tx.smartgovcommunity.com/Public/DocumentsView/Download/b94f83f0-f1fd-4701-bb43-b13f00fa7e24 | 15', if adjacent to arterial street: 25' | [6 empty] | N/A | N/A |  | 900 sqft | 45% |  | 35'
-95.6248 | 30.1004 | GR (General Retail) | a3c6bbc8-0e6d-460b-8ee9-3ca14019631f | 452 | GR | 15', if adjacent to single family residential, duplex, patio home or single family attached districts: 60', if separated by an alley: 20', if adjacent to arterial street 25' | 5', if adjacent to single family residential zoning OR use 25' |  | N/A | 25' | N/A |  | 10 | 6,000 sqft | 70' | https://ci-tomball-tx.smartgovcommunity.com/Public/DocumentsView/Download/76404e91-a62d-4ac5-9dff-b13f00fb76ee | 15', if adjacent to arterial street: 25' | [6 empty] | 80% | 1:1 (FAR - Floor Area Ratio) |  | N/A | 50% |  | 35'
-95.6128 | 30.0823 | GR (General Retail) | 8447e8dd-3288-4626-b217-a3e1dd0429de | 453 | GR | 15', if adjacent to single family residential, duplex, patio home or single family attached districts: 60', if separated by an alley: 20', if adjacent to arterial street 25' | 5', if adjacent to single family residential zoning OR use 25' | https://1drv.ms/b/s!Ap7cLWkVc-hniFoUltMd1U33FrwY?e=0Uffca | N/A | 25' | N/A | AG | 10 | 6,000 sqft | 70' | https://ci-tomball-tx.smartgovcommunity.com/Public/DocumentsView/Download/76404e91-a62d-4ac5-9dff-b13f00fb76ee | 15', if adjacent to arterial street: 25' |  |  | Z23-02 |  |  | https://tomballtx.gov/ArchiveCenter/ViewFile/Item/3698 | 80% | 1:1 (FAR - Floor Area Ratio) |  | N/A | 50% | 2023-02 | 35'
-95.6142 | 30.1004 | OT & MU (Old Town & Mixed Use) | 97f953fa-c27a-446a-8249-689223d2b216 | 454 | OT & MU | RESIDENTIAL = 10', where lots back up to Arterial Streets 25' | RESIDENTIAL = 5', Lots located within 'OLD TOWN' may have a MINIMUM side setback equal to 10% of the lot width if the lot has less than 50-feet of width |  | RESIDENTIAL = 20ft Alley = 5', 15ft Alley = 7.5' | RESIDENTIAL = 20', EXCEPTION: Lots within 'OLD TOWN' = 0' , EXCEPT lots on Cherry St., provided that the alternate front or rear building line is a MINIMUM of 20' | N/A |  | 8 | 5,000 sqft | Two-Storeis for the Main Building, Three & Four Story Buildings may be allowed with a Conditional Use Permit (CUP) | https://ci-tomball-tx.smartgovcommunity.com/Public/DocumentsView/Download/252915cb-72f0-4a5f-8c74-b13f00fb0949 | RESIDENTIAL = 10 | COMMERCIAL = 5' or 10% of the lot width if lot is less than 50-feet in width and adjacent to nonresidential zoning OR land use. MINIMUM 20' setback from property lines when neighboring residential zoning OR land use. EXCEPTION: Lots within 'OLD TOWN' may have 0' side setback provided no portion of the building obstructs the vehicle visibility triangle. | COMMERCIAL = 5' or 10% of the lot width if lot is less than 50-feet in width and adjacent to nonresidential zoning OR land use. MINIMUM 20' setback from property lines when neighboring residential zoning OR land use. EXCEPTION: Lots within 'OLD TOWN' may have 0' side setback provided no portion of the building obstructs the vehicle visibility triangle. |  | COMMERCIAL = 20' ; EXCEPTION: Lots within 'OLD TOWN' = 0' , EXCEPT lots on Cherry St. | "OLD TOWN" is the area bounded by the railroad tracks Houston, Pine, & Fannin Streets (including lots fronting Houston & Fannin) |  | N/A | N/A | COMMERCIAL = 0' for all lots within 'OLD TOWN', provided no portion of the building obsruct the visibility triangle | RESIDENTIAL = 650 sqft | N/A |  | N/A
-95.6195 | 30.0901 | O (Office) | ff7c38d5-5a09-479e-b42f-30794c29ad81 | 455 | O | 15', if adjacent to single family residential, duplex, patio home or single family attached dstricts: 60', if separated by an alley: 20', if adjacent to arterial street: 25' | 5', when adjacent to single family residential zoning OR use setback shall be measured at a ratio of 5' in horizontal setback for every 3' in building height. |  | N/A | 25' | N/A |  | 9 | 6,000 sqft | 70' | https://ci-tomball-tx.smartgovcommunity.com/Public/DocumentsView/Download/7dc8e60c-0913-4f72-a296-b13f00fb2e6d | 15', if adjacent to arterial street: 25' | [6 empty] | N/A | 1:1 (FAR - Floor Area Ratio) |  | N/A | 50% |  | 35'
-95.6308 | 30.0805 | GR (General Retail) | 826a8762-87bf-4653-89ec-e441f35528e5 | 456 | GR | 15', if adjacent to single family residential, duplex, patio home or single family attached districts: 60', if separated by an alley: 20', if adjacent to arterial street 25' | 5', if adjacent to single family residential zoning OR use 25' |  | N/A | 25' | N/A |  | 10 | 6,000 sqft | 70' | https://ci-tomball-tx.smartgovcommunity.com/Public/DocumentsView/Download/76404e91-a62d-4ac5-9dff-b13f00fb76ee | 15', if adjacent to arterial street: 25' | [6 empty] | 80% | 1:1 (FAR - Floor Area Ratio) |  | N/A | 50% |  | 35'
-95.6408 | 30.1063 | C (Commercial) | d8125341-f5b8-4890-8bc1-19a5e8fe22ba | 457 | C | 10', if adjacent to singl-family residential zoning OR use setback shall be measured at a ratio of 5' in horizontal setback for every 3' in building height | 10', if adjacent to singl-family residential zoning OR use setback shall be measured at a ratio of 5' in horizontal setback for every 3' in building height |  | N/A | 25' | N/A |  | 11 | 10 ,000 sqft | 70' | https://ci-tomball-tx.smartgovcommunity.com/Public/DocumentsView/Download/cd768f86-0cba-4f28-96f1-b13f00fb89ed | 15', if adjacent to arterial street: 25' | [6 empty] | 90% | 2:1 (FAR - Floor Area Ratio) |  | N/A | 60% |  | 35'
-95.6405 | 30.1052 | C (Commercial) | 5547783e-3b85-4f6a-ace1-3982a4541d97 | 458 | C | 10', if adjacent to singl-family residential zoning OR use setback shall be measured at a ratio of 5' in horizontal setback for every 3' in building height | 10', if adjacent to singl-family residential zoning OR use setback shall be measured at a ratio of 5' in horizontal setback for every 3' in building height | https://1drv.ms/b/s!Ap7cLWkVc-hnhnno-c9l_jIbTcdN?e=pAjmoY | N/A | 25' | N/A | MF | 11 | 10 ,000 sqft | 70' | https://ci-tomball-tx.smartgovcommunity.com/Public/DocumentsView/Download/cd768f86-0cba-4f28-96f1-b13f00fb89ed | 15', if adjacent to arterial street: 25' |  |  | P14-232 |  |  | https://1drv.ms/b/s!Ap7cLWkVc-hnhnydoJICAtO-B628?e=laRpWu | 90% | 2:1 (FAR - Floor Area Ratio) |  | N/A | 60% |  | 35'
-95.6236 | 30.0947 | C (Commercial) | cf192b3f-fe80-4003-9b0d-f123f3d19994 | 459 | C | 10', if adjacent to singl-family residential zoning OR use setback shall be measured at a ratio of 5' in horizontal setback for every 3' in building height | 10', if adjacent to singl-family residential zoning OR use setback shall be measured at a ratio of 5' in horizontal setback for every 3' in building height |  | N/A | 25' | N/A |  | 11 | 10 ,000 sqft | 70' | https://ci-tomball-tx.smartgovcommunity.com/Public/DocumentsView/Download/cd768f86-0cba-4f28-96f1-b13f00fb89ed | 15', if adjacent to arterial street: 25' | [6 empty] | 90% | 2:1 (FAR - Floor Area Ratio) |  | N/A | 60% |  | 35'
-95.6305 | 30.0944 | OT & MU (Old Town & Mixed Use) | b37c8ab5-9db8-4c49-b754-06dd93280e52 | 460 | OT & MU | RESIDENTIAL = 10', where lots back up to Arterial Streets 25' | RESIDENTIAL = 5', Lots located within 'OLD TOWN' may have a MINIMUM side setback equal to 10% of the lot width if the lot has less than 50-feet of width |  | RESIDENTIAL = 20ft Alley = 5', 15ft Alley = 7.5' | RESIDENTIAL = 20', EXCEPTION: Lots within 'OLD TOWN' = 0' , EXCEPT lots on Cherry St., provided that the alternate front or rear building line is a MINIMUM of 20' | N/A |  | 8 | 5,000 sqft | Two-Storeis for the Main Building, Three & Four Story Buildings may be allowed with a Conditional Use Permit (CUP) | https://ci-tomball-tx.smartgovcommunity.com/Public/DocumentsView/Download/252915cb-72f0-4a5f-8c74-b13f00fb0949 | RESIDENTIAL = 10 | COMMERCIAL = 5' or 10% of the lot width if lot is less than 50-feet in width and adjacent to nonresidential zoning OR land use. MINIMUM 20' setback from property lines when neighboring residential zoning OR land use. EXCEPTION: Lots within 'OLD TOWN' may have 0' side setback provided no portion of the building obstructs the vehicle visibility triangle. | COMMERCIAL = 5' or 10% of the lot width if lot is less than 50-feet in width and adjacent to nonresidential zoning OR land use. MINIMUM 20' setback from property lines when neighboring residential zoning OR land use. EXCEPTION: Lots within 'OLD TOWN' may have 0' side setback provided no portion of the building obstructs the vehicle visibility triangle. |  | COMMERCIAL = 20' ; EXCEPTION: Lots within 'OLD TOWN' = 0' , EXCEPT lots on Cherry St. | "OLD TOWN" is the area bounded by the railroad tracks Houston, Pine, & Fannin Streets (including lots fronting Houston & Fannin) |  | N/A | N/A | COMMERCIAL = 0' for all lots within 'OLD TOWN', provided no portion of the building obsruct the visibility triangle | RESIDENTIAL = 650 sqft | N/A |  | N/A
-95.6287 | 30.0937 | O (Office) | e1e92c7e-675b-43f8-b523-0d3acc97a0c8 | 461 | O | 15', if adjacent to single family residential, duplex, patio home or single family attached dstricts: 60', if separated by an alley: 20', if adjacent to arterial street: 25' | 5', when adjacent to single family residential zoning OR use setback shall be measured at a ratio of 5' in horizontal setback for every 3' in building height. | https://1drv.ms/b/s!Ap7cLWkVc-hnigFX3pOaVX4Me4QF?e=Kv4dml | N/A | 25' | N/A | C | 9 | 6,000 sqft | 70' | https://ci-tomball-tx.smartgovcommunity.com/Public/DocumentsView/Download/7dc8e60c-0913-4f72-a296-b13f00fb2e6d | 15', if adjacent to arterial street: 25' |  |  | Z23-06 |  |  | https://www.tomballtx.gov/ArchiveCenter/ViewFile/Item/3712 | N/A | 1:1 (FAR - Floor Area Ratio) |  | N/A | 50% | 2023-12 | 35'
-95.6324 | 30.0928 | C (Commercial) | 5178b41b-1da0-44d8-aca6-915e750d52ef | 462 | C | 10', if adjacent to singl-family residential zoning OR use setback shall be measured at a ratio of 5' in horizontal setback for every 3' in building height | 10', if adjacent to singl-family residential zoning OR use setback shall be measured at a ratio of 5' in horizontal setback for every 3' in building height |  | N/A | 25' | N/A |  | 11 | 10 ,000 sqft | 70' | https://ci-tomball-tx.smartgovcommunity.com/Public/DocumentsView/Download/cd768f86-0cba-4f28-96f1-b13f00fb89ed | 15', if adjacent to arterial street: 25' | [6 empty] | 90% | 2:1 (FAR - Floor Area Ratio) |  | N/A | 60% |  | 35'
-95.628 | 30.0925 | C (Commercial) | 036a02f3-4263-4dbd-9bcf-591084880b7f | 464 | C | 10', if adjacent to singl-family residential zoning OR use setback shall be measured at a ratio of 5' in horizontal setback for every 3' in building height | 10', if adjacent to singl-family residential zoning OR use setback shall be measured at a ratio of 5' in horizontal setback for every 3' in building height |  | N/A | 25' | N/A |  | 11 | 10 ,000 sqft | 70' | https://ci-tomball-tx.smartgovcommunity.com/Public/DocumentsView/Download/cd768f86-0cba-4f28-96f1-b13f00fb89ed | 15', if adjacent to arterial street: 25' | [6 empty] | 90% | 2:1 (FAR - Floor Area Ratio) |  | N/A | 60% |  | 35'
-95.6302 | 30.0892 | C (Commercial) | fab441b4-3726-41db-91d5-89fd9789349f | 465 | C | 10', if adjacent to singl-family residential zoning OR use setback shall be measured at a ratio of 5' in horizontal setback for every 3' in building height | 10', if adjacent to singl-family residential zoning OR use setback shall be measured at a ratio of 5' in horizontal setback for every 3' in building height |  | N/A | 25' | N/A |  | 11 | 10 ,000 sqft | 70' | https://ci-tomball-tx.smartgovcommunity.com/Public/DocumentsView/Download/cd768f86-0cba-4f28-96f1-b13f00fb89ed | 15', if adjacent to arterial street: 25' | [6 empty] | 90% | 2:1 (FAR - Floor Area Ratio) |  | N/A | 60% |  | 35'
-95.6332 | 30.0872 | GR (General Retail) | affedef8-0ea9-4365-b357-307f5d8205da | 466 | GR | 15', if adjacent to single family residential, duplex, patio home or single family attached districts: 60', if separated by an alley: 20', if adjacent to arterial street 25' | 5', if adjacent to single family residential zoning OR use 25' |  | N/A | 25' | N/A |  | 10 | 6,000 sqft | 70' | https://ci-tomball-tx.smartgovcommunity.com/Public/DocumentsView/Download/76404e91-a62d-4ac5-9dff-b13f00fb76ee | 15', if adjacent to arterial street: 25' | [6 empty] | 80% | 1:1 (FAR - Floor Area Ratio) |  | N/A | 50% |  | 35'
-95.6268 | 30.082 | O (Office) | c6714459-05fb-4557-97fd-bb4b29ef7ae7 | 467 | O | 15', if adjacent to single family residential, duplex, patio home or single family attached dstricts: 60', if separated by an alley: 20', if adjacent to arterial street: 25' | 5', when adjacent to single family residential zoning OR use setback shall be measured at a ratio of 5' in horizontal setback for every 3' in building height. | https://1drv.ms/b/s!Ap7cLWkVc-hnhl7CBMDuHRS_RIFs?e=ie5qmv | N/A | 25' | N/A | D | 9 | 6,000 sqft | 70' | https://ci-tomball-tx.smartgovcommunity.com/Public/DocumentsView/Download/7dc8e60c-0913-4f72-a296-b13f00fb2e6d | 15', if adjacent to arterial street: 25' |  |  | P12-457 |  |  | https://1drv.ms/b/s!Ap7cLWkVc-hnhl8nTRFD2BP45_07?e=jdgr6q | N/A | 1:1 (FAR - Floor Area Ratio) |  | N/A | 50% | 2012-26 | 35'
-95.6395 | 30.1036 | GR (General Retail) | ef69d397-db5f-4544-8320-a6a8f210890b | 468 | GR | 15', if adjacent to single family residential, duplex, patio home or single family attached districts: 60', if separated by an alley: 20', if adjacent to arterial street 25' | 5', if adjacent to single family residential zoning OR use 25' |  | N/A | 25' | N/A |  | 10 | 6,000 sqft | 70' | https://ci-tomball-tx.smartgovcommunity.com/Public/DocumentsView/Download/76404e91-a62d-4ac5-9dff-b13f00fb76ee | 15', if adjacent to arterial street: 25' | [6 empty] | 80% | 1:1 (FAR - Floor Area Ratio) |  | N/A | 50% |  | 35'
-95.6019 | 30.0843 | C (Commercial) | c84b4c19-1a61-4b34-9748-e8ff8addb163 | 469 | C | 10', if adjacent to singl-family residential zoning OR use setback shall be measured at a ratio of 5' in horizontal setback for every 3' in building height | 10', if adjacent to singl-family residential zoning OR use setback shall be measured at a ratio of 5' in horizontal setback for every 3' in building height | https://1drv.ms/b/s!Ap7cLWkVc-hnh1QZVTten5K2wmae?e=g2xUd7 | N/A | 25' | N/A | SF-20 | 11 | 10 ,000 sqft | 70' | https://ci-tomball-tx.smartgovcommunity.com/Public/DocumentsView/Download/cd768f86-0cba-4f28-96f1-b13f00fb89ed | 15', if adjacent to arterial street: 25' |  |  | P20-442 |  |  | https://1drv.ms/b/s!Ap7cLWkVc-hnh1HuPhstmSxKVMKf?e=y99Mco | 90% | 2:1 (FAR - Floor Area Ratio) |  | N/A | 60% | 2021-09 | 35'
-95.6008 | 30.0843 | C (Commercial) | aa418e39-5c54-41a8-a40f-96c33e4de5dc | 470 | C | 10', if adjacent to singl-family residential zoning OR use setback shall be measured at a ratio of 5' in horizontal setback for every 3' in building height | 10', if adjacent to singl-family residential zoning OR use setback shall be measured at a ratio of 5' in horizontal setback for every 3' in building height | https://tomballtxgov.sharepoint.com/:b:/s/CommunityDevelopment/EcUy9kATH3BJtAht28DWANYBa9zjt4Jjp_6QszNeP6YR2w?e=Eo2kVN | N/A | 25' | N/A | LI | 11 | 10 ,000 sqft | 70' | https://ci-tomball-tx.smartgovcommunity.com/Public/DocumentsView/Download/cd768f86-0cba-4f28-96f1-b13f00fb89ed | 15', if adjacent to arterial street: 25' |  |  | Z24-13 |  |  |  | 90% | 2:1 (FAR - Floor Area Ratio) |  | N/A | 60% |  | 35'
-95.6135 | 30.1023 | OT & MU (Old Town & Mixed Use) | 81411db4-8b89-4a94-9c03-bdbf82ae1eab | 471 | OT & MU | RESIDENTIAL = 10', where lots back up to Arterial Streets 25' | RESIDENTIAL = 5', Lots located within 'OLD TOWN' may have a MINIMUM side setback equal to 10% of the lot width if the lot has less than 50-feet of width |  | RESIDENTIAL = 20ft Alley = 5', 15ft Alley = 7.5' | RESIDENTIAL = 20', EXCEPTION: Lots within 'OLD TOWN' = 0' , EXCEPT lots on Cherry St., provided that the alternate front or rear building line is a MINIMUM of 20' | N/A |  | 8 | 5,000 sqft | Two-Storeis for the Main Building, Three & Four Story Buildings may be allowed with a Conditional Use Permit (CUP) | https://ci-tomball-tx.smartgovcommunity.com/Public/DocumentsView/Download/252915cb-72f0-4a5f-8c74-b13f00fb0949 | RESIDENTIAL = 10 | COMMERCIAL = 5' or 10% of the lot width if lot is less than 50-feet in width and adjacent to nonresidential zoning OR land use. MINIMUM 20' setback from property lines when neighboring residential zoning OR land use. EXCEPTION: Lots within 'OLD TOWN' may have 0' side setback provided no portion of the building obstructs the vehicle visibility triangle. | COMMERCIAL = 5' or 10% of the lot width if lot is less than 50-feet in width and adjacent to nonresidential zoning OR land use. MINIMUM 20' setback from property lines when neighboring residential zoning OR land use. EXCEPTION: Lots within 'OLD TOWN' may have 0' side setback provided no portion of the building obstructs the vehicle visibility triangle. |  | COMMERCIAL = 20' ; EXCEPTION: Lots within 'OLD TOWN' = 0' , EXCEPT lots on Cherry St. | "OLD TOWN" is the area bounded by the railroad tracks Houston, Pine, & Fannin Streets (including lots fronting Houston & Fannin) |  | N/A | N/A | COMMERCIAL = 0' for all lots within 'OLD TOWN', provided no portion of the building obsruct the visibility triangle | RESIDENTIAL = 650 sqft | N/A |  | N/A
-95.6145 | 30.101 | OT & MU (Old Town & Mixed Use) | a7d84760-32de-441d-9723-1be271c687ef | 472 | OT & MU | RESIDENTIAL = 10', where lots back up to Arterial Streets 25' | RESIDENTIAL = 5', Lots located within 'OLD TOWN' may have a MINIMUM side setback equal to 10% of the lot width if the lot has less than 50-feet of width | https://1drv.ms/b/s!Ap7cLWkVc-hnhjsmsRgrM6lPjrY-?e=iNRIzy | RESIDENTIAL = 20ft Alley = 5', 15ft Alley = 7.5' | RESIDENTIAL = 20', EXCEPTION: Lots within 'OLD TOWN' = 0' , EXCEPT lots on Cherry St., provided that the alternate front or rear building line is a MINIMUM of 20' | N/A | SF-6 | 8 | 5,000 sqft | Two-Storeis for the Main Building, Three & Four Story Buildings may be allowed with a Conditional Use Permit (CUP) | https://ci-tomball-tx.smartgovcommunity.com/Public/DocumentsView/Download/252915cb-72f0-4a5f-8c74-b13f00fb0949 | RESIDENTIAL = 10 | COMMERCIAL = 5' or 10% of the lot width if lot is less than 50-feet in width and adjacent to nonresidential zoning OR land use. MINIMUM 20' setback from property lines when neighboring residential zoning OR land use. EXCEPTION: Lots within 'OLD TOWN' may have 0' side setback provided no portion of the building obstructs the vehicle visibility triangle. | COMMERCIAL = 5' or 10% of the lot width if lot is less than 50-feet in width and adjacent to nonresidential zoning OR land use. MINIMUM 20' setback from property lines when neighboring residential zoning OR land use. EXCEPTION: Lots within 'OLD TOWN' may have 0' side setback provided no portion of the building obstructs the vehicle visibility triangle. | P09-161 | COMMERCIAL = 20' ; EXCEPTION: Lots within 'OLD TOWN' = 0' , EXCEPT lots on Cherry St. | "OLD TOWN" is the area bounded by the railroad tracks Houston, Pine, & Fannin Streets (including lots fronting Houston & Fannin) | https://1drv.ms/b/s!Ap7cLWkVc-hnhjwd_C_cYH9fv8FO?e=ixn6C0 | N/A | N/A | COMMERCIAL = 0' for all lots within 'OLD TOWN', provided no portion of the building obsruct the visibility triangle | RESIDENTIAL = 650 sqft | N/A | 2009-32 | N/A
-95.6078 | 30.1001 | GR (General Retail) | ecc99380-7213-4b2c-ba58-717ed2a07c3c | 473 | GR | 15', if adjacent to single family residential, duplex, patio home or single family attached districts: 60', if separated by an alley: 20', if adjacent to arterial street 25' | 5', if adjacent to single family residential zoning OR use 25' |  | N/A | 25' | N/A |  | 10 | 6,000 sqft | 70' | https://ci-tomball-tx.smartgovcommunity.com/Public/DocumentsView/Download/76404e91-a62d-4ac5-9dff-b13f00fb76ee | 15', if adjacent to arterial street: 25' | [6 empty] | 80% | 1:1 (FAR - Floor Area Ratio) |  | N/A | 50% |  | 35'
-95.616 | 30.096 | OT & MU (Old Town & Mixed Use) | ebee0043-d625-4295-9125-beed9da2d4d5 | 474 | OT & MU | RESIDENTIAL = 10', where lots back up to Arterial Streets 25' | RESIDENTIAL = 5', Lots located within 'OLD TOWN' may have a MINIMUM side setback equal to 10% of the lot width if the lot has less than 50-feet of width |  | RESIDENTIAL = 20ft Alley = 5', 15ft Alley = 7.5' | RESIDENTIAL = 20', EXCEPTION: Lots within 'OLD TOWN' = 0' , EXCEPT lots on Cherry St., provided that the alternate front or rear building line is a MINIMUM of 20' | N/A |  | 8 | 5,000 sqft | Two-Storeis for the Main Building, Three & Four Story Buildings may be allowed with a Conditional Use Permit (CUP) | https://ci-tomball-tx.smartgovcommunity.com/Public/DocumentsView/Download/252915cb-72f0-4a5f-8c74-b13f00fb0949 | RESIDENTIAL = 10 | COMMERCIAL = 5' or 10% of the lot width if lot is less than 50-feet in width and adjacent to nonresidential zoning OR land use. MINIMUM 20' setback from property lines when neighboring residential zoning OR land use. EXCEPTION: Lots within 'OLD TOWN' may have 0' side setback provided no portion of the building obstructs the vehicle visibility triangle. | COMMERCIAL = 5' or 10% of the lot width if lot is less than 50-feet in width and adjacent to nonresidential zoning OR land use. MINIMUM 20' setback from property lines when neighboring residential zoning OR land use. EXCEPTION: Lots within 'OLD TOWN' may have 0' side setback provided no portion of the building obstructs the vehicle visibility triangle. |  | COMMERCIAL = 20' ; EXCEPTION: Lots within 'OLD TOWN' = 0' , EXCEPT lots on Cherry St. | "OLD TOWN" is the area bounded by the railroad tracks Houston, Pine, & Fannin Streets (including lots fronting Houston & Fannin) |  | N/A | N/A | COMMERCIAL = 0' for all lots within 'OLD TOWN', provided no portion of the building obsruct the visibility triangle | RESIDENTIAL = 650 sqft | N/A |  | N/A
-95.6136 | 30.0996 | OT & MU (Old Town & Mixed Use) | c15a1a15-7536-4795-bd6c-05e8ddf46b95 | 475 | OT & MU | RESIDENTIAL = 10', where lots back up to Arterial Streets 25' | RESIDENTIAL = 5', Lots located within 'OLD TOWN' may have a MINIMUM side setback equal to 10% of the lot width if the lot has less than 50-feet of width |  | RESIDENTIAL = 20ft Alley = 5', 15ft Alley = 7.5' | RESIDENTIAL = 20', EXCEPTION: Lots within 'OLD TOWN' = 0' , EXCEPT lots on Cherry St., provided that the alternate front or rear building line is a MINIMUM of 20' | N/A |  | 8 | 5,000 sqft | Two-Storeis for the Main Building, Three & Four Story Buildings may be allowed with a Conditional Use Permit (CUP) | https://ci-tomball-tx.smartgovcommunity.com/Public/DocumentsView/Download/252915cb-72f0-4a5f-8c74-b13f00fb0949 | RESIDENTIAL = 10 | COMMERCIAL = 5' or 10% of the lot width if lot is less than 50-feet in width and adjacent to nonresidential zoning OR land use. MINIMUM 20' setback from property lines when neighboring residential zoning OR land use. EXCEPTION: Lots within 'OLD TOWN' may have 0' side setback provided no portion of the building obstructs the vehicle visibility triangle. | COMMERCIAL = 5' or 10% of the lot width if lot is less than 50-feet in width and adjacent to nonresidential zoning OR land use. MINIMUM 20' setback from property lines when neighboring residential zoning OR land use. EXCEPTION: Lots within 'OLD TOWN' may have 0' side setback provided no portion of the building obstructs the vehicle visibility triangle. |  | COMMERCIAL = 20' ; EXCEPTION: Lots within 'OLD TOWN' = 0' , EXCEPT lots on Cherry St. | "OLD TOWN" is the area bounded by the railroad tracks Houston, Pine, & Fannin Streets (including lots fronting Houston & Fannin) |  | N/A | N/A | COMMERCIAL = 0' for all lots within 'OLD TOWN', provided no portion of the building obsruct the visibility triangle | RESIDENTIAL = 650 sqft | N/A |  | N/A
-95.6097 | 30.0987 | OT & MU (Old Town & Mixed Use) | 90027532-8d71-4dc8-9438-fef86230ea01 | 476 | OT & MU | RESIDENTIAL = 10', where lots back up to Arterial Streets 25' | RESIDENTIAL = 5', Lots located within 'OLD TOWN' may have a MINIMUM side setback equal to 10% of the lot width if the lot has less than 50-feet of width |  | RESIDENTIAL = 20ft Alley = 5', 15ft Alley = 7.5' | RESIDENTIAL = 20', EXCEPTION: Lots within 'OLD TOWN' = 0' , EXCEPT lots on Cherry St., provided that the alternate front or rear building line is a MINIMUM of 20' | N/A |  | 8 | 5,000 sqft | Two-Storeis for the Main Building, Three & Four Story Buildings may be allowed with a Conditional Use Permit (CUP) | https://ci-tomball-tx.smartgovcommunity.com/Public/DocumentsView/Download/252915cb-72f0-4a5f-8c74-b13f00fb0949 | RESIDENTIAL = 10 | COMMERCIAL = 5' or 10% of the lot width if lot is less than 50-feet in width and adjacent to nonresidential zoning OR land use. MINIMUM 20' setback from property lines when neighboring residential zoning OR land use. EXCEPTION: Lots within 'OLD TOWN' may have 0' side setback provided no portion of the building obstructs the vehicle visibility triangle. | COMMERCIAL = 5' or 10% of the lot width if lot is less than 50-feet in width and adjacent to nonresidential zoning OR land use. MINIMUM 20' setback from property lines when neighboring residential zoning OR land use. EXCEPTION: Lots within 'OLD TOWN' may have 0' side setback provided no portion of the building obstructs the vehicle visibility triangle. |  | COMMERCIAL = 20' ; EXCEPTION: Lots within 'OLD TOWN' = 0' , EXCEPT lots on Cherry St. | "OLD TOWN" is the area bounded by the railroad tracks Houston, Pine, & Fannin Streets (including lots fronting Houston & Fannin) |  | N/A | N/A | COMMERCIAL = 0' for all lots within 'OLD TOWN', provided no portion of the building obsruct the visibility triangle | RESIDENTIAL = 650 sqft | N/A |  | N/A
-95.6098 | 30.0992 | OT & MU (Old Town & Mixed Use) | cb85185f-7782-490d-af77-3880d3603752 | 477 | OT & MU | RESIDENTIAL = 10', where lots back up to Arterial Streets 25' | RESIDENTIAL = 5', Lots located within 'OLD TOWN' may have a MINIMUM side setback equal to 10% of the lot width if the lot has less than 50-feet of width |  | RESIDENTIAL = 20ft Alley = 5', 15ft Alley = 7.5' | RESIDENTIAL = 20', EXCEPTION: Lots within 'OLD TOWN' = 0' , EXCEPT lots on Cherry St., provided that the alternate front or rear building line is a MINIMUM of 20' | N/A |  | 8 | 5,000 sqft | Two-Storeis for the Main Building, Three & Four Story Buildings may be allowed with a Conditional Use Permit (CUP) | https://ci-tomball-tx.smartgovcommunity.com/Public/DocumentsView/Download/252915cb-72f0-4a5f-8c74-b13f00fb0949 | RESIDENTIAL = 10 | COMMERCIAL = 5' or 10% of the lot width if lot is less than 50-feet in width and adjacent to nonresidential zoning OR land use. MINIMUM 20' setback from property lines when neighboring residential zoning OR land use. EXCEPTION: Lots within 'OLD TOWN' may have 0' side setback provided no portion of the building obstructs the vehicle visibility triangle. | COMMERCIAL = 5' or 10% of the lot width if lot is less than 50-feet in width and adjacent to nonresidential zoning OR land use. MINIMUM 20' setback from property lines when neighboring residential zoning OR land use. EXCEPTION: Lots within 'OLD TOWN' may have 0' side setback provided no portion of the building obstructs the vehicle visibility triangle. |  | COMMERCIAL = 20' ; EXCEPTION: Lots within 'OLD TOWN' = 0' , EXCEPT lots on Cherry St. | "OLD TOWN" is the area bounded by the railroad tracks Houston, Pine, & Fannin Streets (including lots fronting Houston & Fannin) |  | N/A | N/A | COMMERCIAL = 0' for all lots within 'OLD TOWN', provided no portion of the building obsruct the visibility triangle | RESIDENTIAL = 650 sqft | N/A |  | N/A
-95.6141 | 30.0973 | OT & MU (Old Town & Mixed Use) | c2757cb7-42a9-463f-a65f-135a99cd9435 | 478 | OT & MU | RESIDENTIAL = 10', where lots back up to Arterial Streets 25' | RESIDENTIAL = 5', Lots located within 'OLD TOWN' may have a MINIMUM side setback equal to 10% of the lot width if the lot has less than 50-feet of width |  | RESIDENTIAL = 20ft Alley = 5', 15ft Alley = 7.5' | RESIDENTIAL = 20', EXCEPTION: Lots within 'OLD TOWN' = 0' , EXCEPT lots on Cherry St., provided that the alternate front or rear building line is a MINIMUM of 20' | N/A |  | 8 | 5,000 sqft | Two-Storeis for the Main Building, Three & Four Story Buildings may be allowed with a Conditional Use Permit (CUP) | https://ci-tomball-tx.smartgovcommunity.com/Public/DocumentsView/Download/252915cb-72f0-4a5f-8c74-b13f00fb0949 | RESIDENTIAL = 10 | COMMERCIAL = 5' or 10% of the lot width if lot is less than 50-feet in width and adjacent to nonresidential zoning OR land use. MINIMUM 20' setback from property lines when neighboring residential zoning OR land use. EXCEPTION: Lots within 'OLD TOWN' may have 0' side setback provided no portion of the building obstructs the vehicle visibility triangle. | COMMERCIAL = 5' or 10% of the lot width if lot is less than 50-feet in width and adjacent to nonresidential zoning OR land use. MINIMUM 20' setback from property lines when neighboring residential zoning OR land use. EXCEPTION: Lots within 'OLD TOWN' may have 0' side setback provided no portion of the building obstructs the vehicle visibility triangle. |  | COMMERCIAL = 20' ; EXCEPTION: Lots within 'OLD TOWN' = 0' , EXCEPT lots on Cherry St. | "OLD TOWN" is the area bounded by the railroad tracks Houston, Pine, & Fannin Streets (including lots fronting Houston & Fannin) |  | N/A | N/A | COMMERCIAL = 0' for all lots within 'OLD TOWN', provided no portion of the building obsruct the visibility triangle | RESIDENTIAL = 650 sqft | N/A |  | N/A
-95.6104 | 30.0989 | OT & MU (Old Town & Mixed Use) | 8ee962e2-3731-420b-8814-260b067fbfa1 | 479 | OT & MU | RESIDENTIAL = 10', where lots back up to Arterial Streets 25' | RESIDENTIAL = 5', Lots located within 'OLD TOWN' may have a MINIMUM side setback equal to 10% of the lot width if the lot has less than 50-feet of width |  | RESIDENTIAL = 20ft Alley = 5', 15ft Alley = 7.5' | RESIDENTIAL = 20', EXCEPTION: Lots within 'OLD TOWN' = 0' , EXCEPT lots on Cherry St., provided that the alternate front or rear building line is a MINIMUM of 20' | N/A |  | 8 | 5,000 sqft | Two-Storeis for the Main Building, Three & Four Story Buildings may be allowed with a Conditional Use Permit (CUP) | https://ci-tomball-tx.smartgovcommunity.com/Public/DocumentsView/Download/252915cb-72f0-4a5f-8c74-b13f00fb0949 | RESIDENTIAL = 10 | COMMERCIAL = 5' or 10% of the lot width if lot is less than 50-feet in width and adjacent to nonresidential zoning OR land use. MINIMUM 20' setback from property lines when neighboring residential zoning OR land use. EXCEPTION: Lots within 'OLD TOWN' may have 0' side setback provided no portion of the building obstructs the vehicle visibility triangle. | COMMERCIAL = 5' or 10% of the lot width if lot is less than 50-feet in width and adjacent to nonresidential zoning OR land use. MINIMUM 20' setback from property lines when neighboring residential zoning OR land use. EXCEPTION: Lots within 'OLD TOWN' may have 0' side setback provided no portion of the building obstructs the vehicle visibility triangle. |  | COMMERCIAL = 20' ; EXCEPTION: Lots within 'OLD TOWN' = 0' , EXCEPT lots on Cherry St. | "OLD TOWN" is the area bounded by the railroad tracks Houston, Pine, & Fannin Streets (including lots fronting Houston & Fannin) |  | N/A | N/A | COMMERCIAL = 0' for all lots within 'OLD TOWN', provided no portion of the building obsruct the visibility triangle | RESIDENTIAL = 650 sqft | N/A |  | N/A
-95.6128 | 30.0991 | OT & MU (Old Town & Mixed Use) | 4669502e-113c-4bc3-870f-c6906c67dec6 | 480 | OT & MU | RESIDENTIAL = 10', where lots back up to Arterial Streets 25' | RESIDENTIAL = 5', Lots located within 'OLD TOWN' may have a MINIMUM side setback equal to 10% of the lot width if the lot has less than 50-feet of width |  | RESIDENTIAL = 20ft Alley = 5', 15ft Alley = 7.5' | RESIDENTIAL = 20', EXCEPTION: Lots within 'OLD TOWN' = 0' , EXCEPT lots on Cherry St., provided that the alternate front or rear building line is a MINIMUM of 20' | N/A |  | 8 | 5,000 sqft | Two-Storeis for the Main Building, Three & Four Story Buildings may be allowed with a Conditional Use Permit (CUP) | https://ci-tomball-tx.smartgovcommunity.com/Public/DocumentsView/Download/252915cb-72f0-4a5f-8c74-b13f00fb0949 | RESIDENTIAL = 10 | COMMERCIAL = 5' or 10% of the lot width if lot is less than 50-feet in width and adjacent to nonresidential zoning OR land use. MINIMUM 20' setback from property lines when neighboring residential zoning OR land use. EXCEPTION: Lots within 'OLD TOWN' may have 0' side setback provided no portion of the building obstructs the vehicle visibility triangle. | COMMERCIAL = 5' or 10% of the lot width if lot is less than 50-feet in width and adjacent to nonresidential zoning OR land use. MINIMUM 20' setback from property lines when neighboring residential zoning OR land use. EXCEPTION: Lots within 'OLD TOWN' may have 0' side setback provided no portion of the building obstructs the vehicle visibility triangle. |  | COMMERCIAL = 20' ; EXCEPTION: Lots within 'OLD TOWN' = 0' , EXCEPT lots on Cherry St. | "OLD TOWN" is the area bounded by the railroad tracks Houston, Pine, & Fannin Streets (including lots fronting Houston & Fannin) |  | N/A | N/A | COMMERCIAL = 0' for all lots within 'OLD TOWN', provided no portion of the building obsruct the visibility triangle | RESIDENTIAL = 650 sqft | N/A |  | N/A
-95.6161 | 30.0984 | OT & MU (Old Town & Mixed Use) | e5d2366c-a78c-4e4a-a32d-8056b134c1d2 | 481 | OT & MU | RESIDENTIAL = 10', where lots back up to Arterial Streets 25' | RESIDENTIAL = 5', Lots located within 'OLD TOWN' may have a MINIMUM side setback equal to 10% of the lot width if the lot has less than 50-feet of width |  | RESIDENTIAL = 20ft Alley = 5', 15ft Alley = 7.5' | RESIDENTIAL = 20', EXCEPTION: Lots within 'OLD TOWN' = 0' , EXCEPT lots on Cherry St., provided that the alternate front or rear building line is a MINIMUM of 20' | N/A |  | 8 | 5,000 sqft | Two-Storeis for the Main Building, Three & Four Story Buildings may be allowed with a Conditional Use Permit (CUP) | https://ci-tomball-tx.smartgovcommunity.com/Public/DocumentsView/Download/252915cb-72f0-4a5f-8c74-b13f00fb0949 | RESIDENTIAL = 10 | COMMERCIAL = 5' or 10% of the lot width if lot is less than 50-feet in width and adjacent to nonresidential zoning OR land use. MINIMUM 20' setback from property lines when neighboring residential zoning OR land use. EXCEPTION: Lots within 'OLD TOWN' may have 0' side setback provided no portion of the building obstructs the vehicle visibility triangle. | COMMERCIAL = 5' or 10% of the lot width if lot is less than 50-feet in width and adjacent to nonresidential zoning OR land use. MINIMUM 20' setback from property lines when neighboring residential zoning OR land use. EXCEPTION: Lots within 'OLD TOWN' may have 0' side setback provided no portion of the building obstructs the vehicle visibility triangle. |  | COMMERCIAL = 20' ; EXCEPTION: Lots within 'OLD TOWN' = 0' , EXCEPT lots on Cherry St. | "OLD TOWN" is the area bounded by the railroad tracks Houston, Pine, & Fannin Streets (including lots fronting Houston & Fannin) |  | N/A | N/A | COMMERCIAL = 0' for all lots within 'OLD TOWN', provided no portion of the building obsruct the visibility triangle | RESIDENTIAL = 650 sqft | N/A |  | N/A
-95.6084 | 30.0987 | OT & MU (Old Town & Mixed Use) | 9b9ad57c-1b87-4326-b11e-ae63cf51ecb1 | 482 | OT & MU | RESIDENTIAL = 10', where lots back up to Arterial Streets 25' | RESIDENTIAL = 5', Lots located within 'OLD TOWN' may have a MINIMUM side setback equal to 10% of the lot width if the lot has less than 50-feet of width |  | RESIDENTIAL = 20ft Alley = 5', 15ft Alley = 7.5' | RESIDENTIAL = 20', EXCEPTION: Lots within 'OLD TOWN' = 0' , EXCEPT lots on Cherry St., provided that the alternate front or rear building line is a MINIMUM of 20' | N/A |  | 8 | 5,000 sqft | Two-Storeis for the Main Building, Three & Four Story Buildings may be allowed with a Conditional Use Permit (CUP) | https://ci-tomball-tx.smartgovcommunity.com/Public/DocumentsView/Download/252915cb-72f0-4a5f-8c74-b13f00fb0949 | RESIDENTIAL = 10 | COMMERCIAL = 5' or 10% of the lot width if lot is less than 50-feet in width and adjacent to nonresidential zoning OR land use. MINIMUM 20' setback from property lines when neighboring residential zoning OR land use. EXCEPTION: Lots within 'OLD TOWN' may have 0' side setback provided no portion of the building obstructs the vehicle visibility triangle. | COMMERCIAL = 5' or 10% of the lot width if lot is less than 50-feet in width and adjacent to nonresidential zoning OR land use. MINIMUM 20' setback from property lines when neighboring residential zoning OR land use. EXCEPTION: Lots within 'OLD TOWN' may have 0' side setback provided no portion of the building obstructs the vehicle visibility triangle. |  | COMMERCIAL = 20' ; EXCEPTION: Lots within 'OLD TOWN' = 0' , EXCEPT lots on Cherry St. | "OLD TOWN" is the area bounded by the railroad tracks Houston, Pine, & Fannin Streets (including lots fronting Houston & Fannin) |  | N/A | N/A | COMMERCIAL = 0' for all lots within 'OLD TOWN', provided no portion of the building obsruct the visibility triangle | RESIDENTIAL = 650 sqft | N/A |  | N/A
-95.6112 | 30.0986 | OT & MU (Old Town & Mixed Use) | c5f13623-181e-462a-802f-d94bd0763659 | 483 | OT & MU | RESIDENTIAL = 10', where lots back up to Arterial Streets 25' | RESIDENTIAL = 5', Lots located within 'OLD TOWN' may have a MINIMUM side setback equal to 10% of the lot width if the lot has less than 50-feet of width |  | RESIDENTIAL = 20ft Alley = 5', 15ft Alley = 7.5' | RESIDENTIAL = 20', EXCEPTION: Lots within 'OLD TOWN' = 0' , EXCEPT lots on Cherry St., provided that the alternate front or rear building line is a MINIMUM of 20' | N/A |  | 8 | 5,000 sqft | Two-Storeis for the Main Building, Three & Four Story Buildings may be allowed with a Conditional Use Permit (CUP) | https://ci-tomball-tx.smartgovcommunity.com/Public/DocumentsView/Download/252915cb-72f0-4a5f-8c74-b13f00fb0949 | RESIDENTIAL = 10 | COMMERCIAL = 5' or 10% of the lot width if lot is less than 50-feet in width and adjacent to nonresidential zoning OR land use. MINIMUM 20' setback from property lines when neighboring residential zoning OR land use. EXCEPTION: Lots within 'OLD TOWN' may have 0' side setback provided no portion of the building obstructs the vehicle visibility triangle. | COMMERCIAL = 5' or 10% of the lot width if lot is less than 50-feet in width and adjacent to nonresidential zoning OR land use. MINIMUM 20' setback from property lines when neighboring residential zoning OR land use. EXCEPTION: Lots within 'OLD TOWN' may have 0' side setback provided no portion of the building obstructs the vehicle visibility triangle. |  | COMMERCIAL = 20' ; EXCEPTION: Lots within 'OLD TOWN' = 0' , EXCEPT lots on Cherry St. | "OLD TOWN" is the area bounded by the railroad tracks Houston, Pine, & Fannin Streets (including lots fronting Houston & Fannin) |  | N/A | N/A | COMMERCIAL = 0' for all lots within 'OLD TOWN', provided no portion of the building obsruct the visibility triangle | RESIDENTIAL = 650 sqft | N/A |  | N/A
-95.6132 | 30.0989 | OT & MU (Old Town & Mixed Use) | f796fa13-e7af-47da-8f6b-f5be0c6f96ae | 484 | OT & MU | RESIDENTIAL = 10', where lots back up to Arterial Streets 25' | RESIDENTIAL = 5', Lots located within 'OLD TOWN' may have a MINIMUM side setback equal to 10% of the lot width if the lot has less than 50-feet of width |  | RESIDENTIAL = 20ft Alley = 5', 15ft Alley = 7.5' | RESIDENTIAL = 20', EXCEPTION: Lots within 'OLD TOWN' = 0' , EXCEPT lots on Cherry St., provided that the alternate front or rear building line is a MINIMUM of 20' | N/A |  | 8 | 5,000 sqft | Two-Storeis for the Main Building, Three & Four Story Buildings may be allowed with a Conditional Use Permit (CUP) | https://ci-tomball-tx.smartgovcommunity.com/Public/DocumentsView/Download/252915cb-72f0-4a5f-8c74-b13f00fb0949 | RESIDENTIAL = 10 | COMMERCIAL = 5' or 10% of the lot width if lot is less than 50-feet in width and adjacent to nonresidential zoning OR land use. MINIMUM 20' setback from property lines when neighboring residential zoning OR land use. EXCEPTION: Lots within 'OLD TOWN' may have 0' side setback provided no portion of the building obstructs the vehicle visibility triangle. | COMMERCIAL = 5' or 10% of the lot width if lot is less than 50-feet in width and adjacent to nonresidential zoning OR land use. MINIMUM 20' setback from property lines when neighboring residential zoning OR land use. EXCEPTION: Lots within 'OLD TOWN' may have 0' side setback provided no portion of the building obstructs the vehicle visibility triangle. |  | COMMERCIAL = 20' ; EXCEPTION: Lots within 'OLD TOWN' = 0' , EXCEPT lots on Cherry St. | "OLD TOWN" is the area bounded by the railroad tracks Houston, Pine, & Fannin Streets (including lots fronting Houston & Fannin) |  | N/A | N/A | COMMERCIAL = 0' for all lots within 'OLD TOWN', provided no portion of the building obsruct the visibility triangle | RESIDENTIAL = 650 sqft | N/A |  | N/A
-95.6146 | 30.0982 | OT & MU (Old Town & Mixed Use) | 6ffde103-faea-4f2d-9c5d-58010d431d4c | 485 | OT & MU | RESIDENTIAL = 10', where lots back up to Arterial Streets 25' | RESIDENTIAL = 5', Lots located within 'OLD TOWN' may have a MINIMUM side setback equal to 10% of the lot width if the lot has less than 50-feet of width |  | RESIDENTIAL = 20ft Alley = 5', 15ft Alley = 7.5' | RESIDENTIAL = 20', EXCEPTION: Lots within 'OLD TOWN' = 0' , EXCEPT lots on Cherry St., provided that the alternate front or rear building line is a MINIMUM of 20' | N/A |  | 8 | 5,000 sqft | Two-Storeis for the Main Building, Three & Four Story Buildings may be allowed with a Conditional Use Permit (CUP) | https://ci-tomball-tx.smartgovcommunity.com/Public/DocumentsView/Download/252915cb-72f0-4a5f-8c74-b13f00fb0949 | RESIDENTIAL = 10 | COMMERCIAL = 5' or 10% of the lot width if lot is less than 50-feet in width and adjacent to nonresidential zoning OR land use. MINIMUM 20' setback from property lines when neighboring residential zoning OR land use. EXCEPTION: Lots within 'OLD TOWN' may have 0' side setback provided no portion of the building obstructs the vehicle visibility triangle. | COMMERCIAL = 5' or 10% of the lot width if lot is less than 50-feet in width and adjacent to nonresidential zoning OR land use. MINIMUM 20' setback from property lines when neighboring residential zoning OR land use. EXCEPTION: Lots within 'OLD TOWN' may have 0' side setback provided no portion of the building obstructs the vehicle visibility triangle. |  | COMMERCIAL = 20' ; EXCEPTION: Lots within 'OLD TOWN' = 0' , EXCEPT lots on Cherry St. | "OLD TOWN" is the area bounded by the railroad tracks Houston, Pine, & Fannin Streets (including lots fronting Houston & Fannin) |  | N/A | N/A | COMMERCIAL = 0' for all lots within 'OLD TOWN', provided no portion of the building obsruct the visibility triangle | RESIDENTIAL = 650 sqft | N/A |  | N/A
-95.6148 | 30.0984 | OT & MU (Old Town & Mixed Use) | 3e382d26-029c-404d-8886-91f8a9447a11 | 486 | OT & MU | RESIDENTIAL = 10', where lots back up to Arterial Streets 25' | RESIDENTIAL = 5', Lots located within 'OLD TOWN' may have a MINIMUM side setback equal to 10% of the lot width if the lot has less than 50-feet of width |  | RESIDENTIAL = 20ft Alley = 5', 15ft Alley = 7.5' | RESIDENTIAL = 20', EXCEPTION: Lots within 'OLD TOWN' = 0' , EXCEPT lots on Cherry St., provided that the alternate front or rear building line is a MINIMUM of 20' | N/A |  | 8 | 5,000 sqft | Two-Storeis for the Main Building, Three & Four Story Buildings may be allowed with a Conditional Use Permit (CUP) | https://ci-tomball-tx.smartgovcommunity.com/Public/DocumentsView/Download/252915cb-72f0-4a5f-8c74-b13f00fb0949 | RESIDENTIAL = 10 | COMMERCIAL = 5' or 10% of the lot width if lot is less than 50-feet in width and adjacent to nonresidential zoning OR land use. MINIMUM 20' setback from property lines when neighboring residential zoning OR land use. EXCEPTION: Lots within 'OLD TOWN' may have 0' side setback provided no portion of the building obstructs the vehicle visibility triangle. | COMMERCIAL = 5' or 10% of the lot width if lot is less than 50-feet in width and adjacent to nonresidential zoning OR land use. MINIMUM 20' setback from property lines when neighboring residential zoning OR land use. EXCEPTION: Lots within 'OLD TOWN' may have 0' side setback provided no portion of the building obstructs the vehicle visibility triangle. |  | COMMERCIAL = 20' ; EXCEPTION: Lots within 'OLD TOWN' = 0' , EXCEPT lots on Cherry St. | "OLD TOWN" is the area bounded by the railroad tracks Houston, Pine, & Fannin Streets (including lots fronting Houston & Fannin) |  | N/A | N/A | COMMERCIAL = 0' for all lots within 'OLD TOWN', provided no portion of the building obsruct the visibility triangle | RESIDENTIAL = 650 sqft | N/A |  | N/A
-95.6117 | 30.0984 | OT & MU (Old Town & Mixed Use) | a56e648e-7af3-4438-b23a-d7cec7603d7f | 487 | OT & MU | RESIDENTIAL = 10', where lots back up to Arterial Streets 25' | RESIDENTIAL = 5', Lots located within 'OLD TOWN' may have a MINIMUM side setback equal to 10% of the lot width if the lot has less than 50-feet of width |  | RESIDENTIAL = 20ft Alley = 5', 15ft Alley = 7.5' | RESIDENTIAL = 20', EXCEPTION: Lots within 'OLD TOWN' = 0' , EXCEPT lots on Cherry St., provided that the alternate front or rear building line is a MINIMUM of 20' | N/A |  | 8 | 5,000 sqft | Two-Storeis for the Main Building, Three & Four Story Buildings may be allowed with a Conditional Use Permit (CUP) | https://ci-tomball-tx.smartgovcommunity.com/Public/DocumentsView/Download/252915cb-72f0-4a5f-8c74-b13f00fb0949 | RESIDENTIAL = 10 | COMMERCIAL = 5' or 10% of the lot width if lot is less than 50-feet in width and adjacent to nonresidential zoning OR land use. MINIMUM 20' setback from property lines when neighboring residential zoning OR land use. EXCEPTION: Lots within 'OLD TOWN' may have 0' side setback provided no portion of the building obstructs the vehicle visibility triangle. | COMMERCIAL = 5' or 10% of the lot width if lot is less than 50-feet in width and adjacent to nonresidential zoning OR land use. MINIMUM 20' setback from property lines when neighboring residential zoning OR land use. EXCEPTION: Lots within 'OLD TOWN' may have 0' side setback provided no portion of the building obstructs the vehicle visibility triangle. |  | COMMERCIAL = 20' ; EXCEPTION: Lots within 'OLD TOWN' = 0' , EXCEPT lots on Cherry St. | "OLD TOWN" is the area bounded by the railroad tracks Houston, Pine, & Fannin Streets (including lots fronting Houston & Fannin) |  | N/A | N/A | COMMERCIAL = 0' for all lots within 'OLD TOWN', provided no portion of the building obsruct the visibility triangle | RESIDENTIAL = 650 sqft | N/A |  | N/A
-95.6128 | 30.0982 | OT & MU (Old Town & Mixed Use) | 4ff4f4be-1062-42d5-8ade-8ec98b2e7233 | 488 | OT & MU | RESIDENTIAL = 10', where lots back up to Arterial Streets 25' | RESIDENTIAL = 5', Lots located within 'OLD TOWN' may have a MINIMUM side setback equal to 10% of the lot width if the lot has less than 50-feet of width |  | RESIDENTIAL = 20ft Alley = 5', 15ft Alley = 7.5' | RESIDENTIAL = 20', EXCEPTION: Lots within 'OLD TOWN' = 0' , EXCEPT lots on Cherry St., provided that the alternate front or rear building line is a MINIMUM of 20' | N/A |  | 8 | 5,000 sqft | Two-Storeis for the Main Building, Three & Four Story Buildings may be allowed with a Conditional Use Permit (CUP) | https://ci-tomball-tx.smartgovcommunity.com/Public/DocumentsView/Download/252915cb-72f0-4a5f-8c74-b13f00fb0949 | RESIDENTIAL = 10 | COMMERCIAL = 5' or 10% of the lot width if lot is less than 50-feet in width and adjacent to nonresidential zoning OR land use. MINIMUM 20' setback from property lines when neighboring residential zoning OR land use. EXCEPTION: Lots within 'OLD TOWN' may have 0' side setback provided no portion of the building obstructs the vehicle visibility triangle. | COMMERCIAL = 5' or 10% of the lot width if lot is less than 50-feet in width and adjacent to nonresidential zoning OR land use. MINIMUM 20' setback from property lines when neighboring residential zoning OR land use. EXCEPTION: Lots within 'OLD TOWN' may have 0' side setback provided no portion of the building obstructs the vehicle visibility triangle. |  | COMMERCIAL = 20' ; EXCEPTION: Lots within 'OLD TOWN' = 0' , EXCEPT lots on Cherry St. | "OLD TOWN" is the area bounded by the railroad tracks Houston, Pine, & Fannin Streets (including lots fronting Houston & Fannin) |  | N/A | N/A | COMMERCIAL = 0' for all lots within 'OLD TOWN', provided no portion of the building obsruct the visibility triangle | RESIDENTIAL = 650 sqft | N/A |  | N/A
-95.6125 | 30.0983 | OT & MU (Old Town & Mixed Use) | d8d49f0f-42b1-42c8-90c8-71b341dce965 | 489 | OT & MU | RESIDENTIAL = 10', where lots back up to Arterial Streets 25' | RESIDENTIAL = 5', Lots located within 'OLD TOWN' may have a MINIMUM side setback equal to 10% of the lot width if the lot has less than 50-feet of width |  | RESIDENTIAL = 20ft Alley = 5', 15ft Alley = 7.5' | RESIDENTIAL = 20', EXCEPTION: Lots within 'OLD TOWN' = 0' , EXCEPT lots on Cherry St., provided that the alternate front or rear building line is a MINIMUM of 20' | N/A |  | 8 | 5,000 sqft | Two-Storeis for the Main Building, Three & Four Story Buildings may be allowed with a Conditional Use Permit (CUP) | https://ci-tomball-tx.smartgovcommunity.com/Public/DocumentsView/Download/252915cb-72f0-4a5f-8c74-b13f00fb0949 | RESIDENTIAL = 10 | COMMERCIAL = 5' or 10% of the lot width if lot is less than 50-feet in width and adjacent to nonresidential zoning OR land use. MINIMUM 20' setback from property lines when neighboring residential zoning OR land use. EXCEPTION: Lots within 'OLD TOWN' may have 0' side setback provided no portion of the building obstructs the vehicle visibility triangle. | COMMERCIAL = 5' or 10% of the lot width if lot is less than 50-feet in width and adjacent to nonresidential zoning OR land use. MINIMUM 20' setback from property lines when neighboring residential zoning OR land use. EXCEPTION: Lots within 'OLD TOWN' may have 0' side setback provided no portion of the building obstructs the vehicle visibility triangle. |  | COMMERCIAL = 20' ; EXCEPTION: Lots within 'OLD TOWN' = 0' , EXCEPT lots on Cherry St. | "OLD TOWN" is the area bounded by the railroad tracks Houston, Pine, & Fannin Streets (including lots fronting Houston & Fannin) |  | N/A | N/A | COMMERCIAL = 0' for all lots within 'OLD TOWN', provided no portion of the building obsruct the visibility triangle | RESIDENTIAL = 650 sqft | N/A |  | N/A
-95.6172 | 30.0983 | OT & MU (Old Town & Mixed Use) | 436b2fe2-0e40-4f70-848e-cd8dd7ac399a | 490 | OT & MU | RESIDENTIAL = 10', where lots back up to Arterial Streets 25' | RESIDENTIAL = 5', Lots located within 'OLD TOWN' may have a MINIMUM side setback equal to 10% of the lot width if the lot has less than 50-feet of width |  | RESIDENTIAL = 20ft Alley = 5', 15ft Alley = 7.5' | RESIDENTIAL = 20', EXCEPTION: Lots within 'OLD TOWN' = 0' , EXCEPT lots on Cherry St., provided that the alternate front or rear building line is a MINIMUM of 20' | N/A |  | 8 | 5,000 sqft | Two-Storeis for the Main Building, Three & Four Story Buildings may be allowed with a Conditional Use Permit (CUP) | https://ci-tomball-tx.smartgovcommunity.com/Public/DocumentsView/Download/252915cb-72f0-4a5f-8c74-b13f00fb0949 | RESIDENTIAL = 10 | COMMERCIAL = 5' or 10% of the lot width if lot is less than 50-feet in width and adjacent to nonresidential zoning OR land use. MINIMUM 20' setback from property lines when neighboring residential zoning OR land use. EXCEPTION: Lots within 'OLD TOWN' may have 0' side setback provided no portion of the building obstructs the vehicle visibility triangle. | COMMERCIAL = 5' or 10% of the lot width if lot is less than 50-feet in width and adjacent to nonresidential zoning OR land use. MINIMUM 20' setback from property lines when neighboring residential zoning OR land use. EXCEPTION: Lots within 'OLD TOWN' may have 0' side setback provided no portion of the building obstructs the vehicle visibility triangle. |  | COMMERCIAL = 20' ; EXCEPTION: Lots within 'OLD TOWN' = 0' , EXCEPT lots on Cherry St. | "OLD TOWN" is the area bounded by the railroad tracks Houston, Pine, & Fannin Streets (including lots fronting Houston & Fannin) |  | N/A | N/A | COMMERCIAL = 0' for all lots within 'OLD TOWN', provided no portion of the building obsruct the visibility triangle | RESIDENTIAL = 650 sqft | N/A |  | N/A
-95.6336 | 30.0849 | GR (General Retail) | dd2591c0-abf8-4e2e-9b81-befcb9fb0876 | 535 | GR | 15', if adjacent to single family residential, duplex, patio home or single family attached districts: 60', if separated by an alley: 20', if adjacent to arterial street 25' | 5', if adjacent to single family residential zoning OR use 25' |  | N/A | 25' | N/A |  | 10 | 6,000 sqft | 70' | https://ci-tomball-tx.smartgovcommunity.com/Public/DocumentsView/Download/76404e91-a62d-4ac5-9dff-b13f00fb76ee | 15', if adjacent to arterial street: 25' | [6 empty] | 80% | 1:1 (FAR - Floor Area Ratio) |  | N/A | 50% |  | 35'
-95.6158 | 30.0979 | OT & MU (Old Town & Mixed Use) | 170af47d-0854-439b-a60d-2418fc390029 | 491 | OT & MU | RESIDENTIAL = 10', where lots back up to Arterial Streets 25' | RESIDENTIAL = 5', Lots located within 'OLD TOWN' may have a MINIMUM side setback equal to 10% of the lot width if the lot has less than 50-feet of width |  | RESIDENTIAL = 20ft Alley = 5', 15ft Alley = 7.5' | RESIDENTIAL = 20', EXCEPTION: Lots within 'OLD TOWN' = 0' , EXCEPT lots on Cherry St., provided that the alternate front or rear building line is a MINIMUM of 20' | N/A |  | 8 | 5,000 sqft | Two-Storeis for the Main Building, Three & Four Story Buildings may be allowed with a Conditional Use Permit (CUP) | https://ci-tomball-tx.smartgovcommunity.com/Public/DocumentsView/Download/252915cb-72f0-4a5f-8c74-b13f00fb0949 | RESIDENTIAL = 10 | COMMERCIAL = 5' or 10% of the lot width if lot is less than 50-feet in width and adjacent to nonresidential zoning OR land use. MINIMUM 20' setback from property lines when neighboring residential zoning OR land use. EXCEPTION: Lots within 'OLD TOWN' may have 0' side setback provided no portion of the building obstructs the vehicle visibility triangle. | COMMERCIAL = 5' or 10% of the lot width if lot is less than 50-feet in width and adjacent to nonresidential zoning OR land use. MINIMUM 20' setback from property lines when neighboring residential zoning OR land use. EXCEPTION: Lots within 'OLD TOWN' may have 0' side setback provided no portion of the building obstructs the vehicle visibility triangle. |  | COMMERCIAL = 20' ; EXCEPTION: Lots within 'OLD TOWN' = 0' , EXCEPT lots on Cherry St. | "OLD TOWN" is the area bounded by the railroad tracks Houston, Pine, & Fannin Streets (including lots fronting Houston & Fannin) |  | N/A | N/A | COMMERCIAL = 0' for all lots within 'OLD TOWN', provided no portion of the building obsruct the visibility triangle | RESIDENTIAL = 650 sqft | N/A |  | N/A
-95.6166 | 30.0973 | OT & MU (Old Town & Mixed Use) | 4bd7255b-b5a3-4072-9d1c-bc628ae806bd | 492 | OT & MU | RESIDENTIAL = 10', where lots back up to Arterial Streets 25' | RESIDENTIAL = 5', Lots located within 'OLD TOWN' may have a MINIMUM side setback equal to 10% of the lot width if the lot has less than 50-feet of width |  | RESIDENTIAL = 20ft Alley = 5', 15ft Alley = 7.5' | RESIDENTIAL = 20', EXCEPTION: Lots within 'OLD TOWN' = 0' , EXCEPT lots on Cherry St., provided that the alternate front or rear building line is a MINIMUM of 20' | N/A |  | 8 | 5,000 sqft | Two-Storeis for the Main Building, Three & Four Story Buildings may be allowed with a Conditional Use Permit (CUP) | https://ci-tomball-tx.smartgovcommunity.com/Public/DocumentsView/Download/252915cb-72f0-4a5f-8c74-b13f00fb0949 | RESIDENTIAL = 10 | COMMERCIAL = 5' or 10% of the lot width if lot is less than 50-feet in width and adjacent to nonresidential zoning OR land use. MINIMUM 20' setback from property lines when neighboring residential zoning OR land use. EXCEPTION: Lots within 'OLD TOWN' may have 0' side setback provided no portion of the building obstructs the vehicle visibility triangle. | COMMERCIAL = 5' or 10% of the lot width if lot is less than 50-feet in width and adjacent to nonresidential zoning OR land use. MINIMUM 20' setback from property lines when neighboring residential zoning OR land use. EXCEPTION: Lots within 'OLD TOWN' may have 0' side setback provided no portion of the building obstructs the vehicle visibility triangle. |  | COMMERCIAL = 20' ; EXCEPTION: Lots within 'OLD TOWN' = 0' , EXCEPT lots on Cherry St. | "OLD TOWN" is the area bounded by the railroad tracks Houston, Pine, & Fannin Streets (including lots fronting Houston & Fannin) |  | N/A | N/A | COMMERCIAL = 0' for all lots within 'OLD TOWN', provided no portion of the building obsruct the visibility triangle | RESIDENTIAL = 650 sqft | N/A |  | N/A
-95.6139 | 30.0969 | OT & MU (Old Town & Mixed Use) | 163abec6-39f6-4de1-92d0-568dfa2f0895 | 493 | OT & MU | RESIDENTIAL = 10', where lots back up to Arterial Streets 25' | RESIDENTIAL = 5', Lots located within 'OLD TOWN' may have a MINIMUM side setback equal to 10% of the lot width if the lot has less than 50-feet of width |  | RESIDENTIAL = 20ft Alley = 5', 15ft Alley = 7.5' | RESIDENTIAL = 20', EXCEPTION: Lots within 'OLD TOWN' = 0' , EXCEPT lots on Cherry St., provided that the alternate front or rear building line is a MINIMUM of 20' | N/A |  | 8 | 5,000 sqft | Two-Storeis for the Main Building, Three & Four Story Buildings may be allowed with a Conditional Use Permit (CUP) | https://ci-tomball-tx.smartgovcommunity.com/Public/DocumentsView/Download/252915cb-72f0-4a5f-8c74-b13f00fb0949 | RESIDENTIAL = 10 | COMMERCIAL = 5' or 10% of the lot width if lot is less than 50-feet in width and adjacent to nonresidential zoning OR land use. MINIMUM 20' setback from property lines when neighboring residential zoning OR land use. EXCEPTION: Lots within 'OLD TOWN' may have 0' side setback provided no portion of the building obstructs the vehicle visibility triangle. | COMMERCIAL = 5' or 10% of the lot width if lot is less than 50-feet in width and adjacent to nonresidential zoning OR land use. MINIMUM 20' setback from property lines when neighboring residential zoning OR land use. EXCEPTION: Lots within 'OLD TOWN' may have 0' side setback provided no portion of the building obstructs the vehicle visibility triangle. |  | COMMERCIAL = 20' ; EXCEPTION: Lots within 'OLD TOWN' = 0' , EXCEPT lots on Cherry St. | "OLD TOWN" is the area bounded by the railroad tracks Houston, Pine, & Fannin Streets (including lots fronting Houston & Fannin) |  | N/A | N/A | COMMERCIAL = 0' for all lots within 'OLD TOWN', provided no portion of the building obsruct the visibility triangle | RESIDENTIAL = 650 sqft | N/A |  | N/A
-95.6169 | 30.098 | OT & MU (Old Town & Mixed Use) | 3b70e803-cd3b-4d41-b022-69667d1818b5 | 494 | OT & MU | RESIDENTIAL = 10', where lots back up to Arterial Streets 25' | RESIDENTIAL = 5', Lots located within 'OLD TOWN' may have a MINIMUM side setback equal to 10% of the lot width if the lot has less than 50-feet of width |  | RESIDENTIAL = 20ft Alley = 5', 15ft Alley = 7.5' | RESIDENTIAL = 20', EXCEPTION: Lots within 'OLD TOWN' = 0' , EXCEPT lots on Cherry St., provided that the alternate front or rear building line is a MINIMUM of 20' | N/A |  | 8 | 5,000 sqft | Two-Storeis for the Main Building, Three & Four Story Buildings may be allowed with a Conditional Use Permit (CUP) | https://ci-tomball-tx.smartgovcommunity.com/Public/DocumentsView/Download/252915cb-72f0-4a5f-8c74-b13f00fb0949 | RESIDENTIAL = 10 | COMMERCIAL = 5' or 10% of the lot width if lot is less than 50-feet in width and adjacent to nonresidential zoning OR land use. MINIMUM 20' setback from property lines when neighboring residential zoning OR land use. EXCEPTION: Lots within 'OLD TOWN' may have 0' side setback provided no portion of the building obstructs the vehicle visibility triangle. | COMMERCIAL = 5' or 10% of the lot width if lot is less than 50-feet in width and adjacent to nonresidential zoning OR land use. MINIMUM 20' setback from property lines when neighboring residential zoning OR land use. EXCEPTION: Lots within 'OLD TOWN' may have 0' side setback provided no portion of the building obstructs the vehicle visibility triangle. |  | COMMERCIAL = 20' ; EXCEPTION: Lots within 'OLD TOWN' = 0' , EXCEPT lots on Cherry St. | "OLD TOWN" is the area bounded by the railroad tracks Houston, Pine, & Fannin Streets (including lots fronting Houston & Fannin) |  | N/A | N/A | COMMERCIAL = 0' for all lots within 'OLD TOWN', provided no portion of the building obsruct the visibility triangle | RESIDENTIAL = 650 sqft | N/A |  | N/A
-95.6142 | 30.0977 | OT & MU (Old Town & Mixed Use) | 23c4ff82-04b1-4d7a-bf0f-b9fd0dff46f2 | 495 | OT & MU | RESIDENTIAL = 10', where lots back up to Arterial Streets 25' | RESIDENTIAL = 5', Lots located within 'OLD TOWN' may have a MINIMUM side setback equal to 10% of the lot width if the lot has less than 50-feet of width |  | RESIDENTIAL = 20ft Alley = 5', 15ft Alley = 7.5' | RESIDENTIAL = 20', EXCEPTION: Lots within 'OLD TOWN' = 0' , EXCEPT lots on Cherry St., provided that the alternate front or rear building line is a MINIMUM of 20' | N/A |  | 8 | 5,000 sqft | Two-Storeis for the Main Building, Three & Four Story Buildings may be allowed with a Conditional Use Permit (CUP) | https://ci-tomball-tx.smartgovcommunity.com/Public/DocumentsView/Download/252915cb-72f0-4a5f-8c74-b13f00fb0949 | RESIDENTIAL = 10 | COMMERCIAL = 5' or 10% of the lot width if lot is less than 50-feet in width and adjacent to nonresidential zoning OR land use. MINIMUM 20' setback from property lines when neighboring residential zoning OR land use. EXCEPTION: Lots within 'OLD TOWN' may have 0' side setback provided no portion of the building obstructs the vehicle visibility triangle. | COMMERCIAL = 5' or 10% of the lot width if lot is less than 50-feet in width and adjacent to nonresidential zoning OR land use. MINIMUM 20' setback from property lines when neighboring residential zoning OR land use. EXCEPTION: Lots within 'OLD TOWN' may have 0' side setback provided no portion of the building obstructs the vehicle visibility triangle. |  | COMMERCIAL = 20' ; EXCEPTION: Lots within 'OLD TOWN' = 0' , EXCEPT lots on Cherry St. | "OLD TOWN" is the area bounded by the railroad tracks Houston, Pine, & Fannin Streets (including lots fronting Houston & Fannin) |  | N/A | N/A | COMMERCIAL = 0' for all lots within 'OLD TOWN', provided no portion of the building obsruct the visibility triangle | RESIDENTIAL = 650 sqft | N/A |  | N/A
-95.6153 | 30.0969 | OT & MU (Old Town & Mixed Use) | f5cc7d6d-8d41-4bef-bf51-862267e847f8 | 496 | OT & MU | RESIDENTIAL = 10', where lots back up to Arterial Streets 25' | RESIDENTIAL = 5', Lots located within 'OLD TOWN' may have a MINIMUM side setback equal to 10% of the lot width if the lot has less than 50-feet of width |  | RESIDENTIAL = 20ft Alley = 5', 15ft Alley = 7.5' | RESIDENTIAL = 20', EXCEPTION: Lots within 'OLD TOWN' = 0' , EXCEPT lots on Cherry St., provided that the alternate front or rear building line is a MINIMUM of 20' | N/A |  | 8 | 5,000 sqft | Two-Storeis for the Main Building, Three & Four Story Buildings may be allowed with a Conditional Use Permit (CUP) | https://ci-tomball-tx.smartgovcommunity.com/Public/DocumentsView/Download/252915cb-72f0-4a5f-8c74-b13f00fb0949 | RESIDENTIAL = 10 | COMMERCIAL = 5' or 10% of the lot width if lot is less than 50-feet in width and adjacent to nonresidential zoning OR land use. MINIMUM 20' setback from property lines when neighboring residential zoning OR land use. EXCEPTION: Lots within 'OLD TOWN' may have 0' side setback provided no portion of the building obstructs the vehicle visibility triangle. | COMMERCIAL = 5' or 10% of the lot width if lot is less than 50-feet in width and adjacent to nonresidential zoning OR land use. MINIMUM 20' setback from property lines when neighboring residential zoning OR land use. EXCEPTION: Lots within 'OLD TOWN' may have 0' side setback provided no portion of the building obstructs the vehicle visibility triangle. |  | COMMERCIAL = 20' ; EXCEPTION: Lots within 'OLD TOWN' = 0' , EXCEPT lots on Cherry St. | "OLD TOWN" is the area bounded by the railroad tracks Houston, Pine, & Fannin Streets (including lots fronting Houston & Fannin) |  | N/A | N/A | COMMERCIAL = 0' for all lots within 'OLD TOWN', provided no portion of the building obsruct the visibility triangle | RESIDENTIAL = 650 sqft | N/A |  | N/A
-95.6168 | 30.0975 | OT & MU (Old Town & Mixed Use) | 50814671-763b-4732-9c62-e23d5f615870 | 497 | OT & MU | RESIDENTIAL = 10', where lots back up to Arterial Streets 25' | RESIDENTIAL = 5', Lots located within 'OLD TOWN' may have a MINIMUM side setback equal to 10% of the lot width if the lot has less than 50-feet of width |  | RESIDENTIAL = 20ft Alley = 5', 15ft Alley = 7.5' | RESIDENTIAL = 20', EXCEPTION: Lots within 'OLD TOWN' = 0' , EXCEPT lots on Cherry St., provided that the alternate front or rear building line is a MINIMUM of 20' | N/A |  | 8 | 5,000 sqft | Two-Storeis for the Main Building, Three & Four Story Buildings may be allowed with a Conditional Use Permit (CUP) | https://ci-tomball-tx.smartgovcommunity.com/Public/DocumentsView/Download/252915cb-72f0-4a5f-8c74-b13f00fb0949 | RESIDENTIAL = 10 | COMMERCIAL = 5' or 10% of the lot width if lot is less than 50-feet in width and adjacent to nonresidential zoning OR land use. MINIMUM 20' setback from property lines when neighboring residential zoning OR land use. EXCEPTION: Lots within 'OLD TOWN' may have 0' side setback provided no portion of the building obstructs the vehicle visibility triangle. | COMMERCIAL = 5' or 10% of the lot width if lot is less than 50-feet in width and adjacent to nonresidential zoning OR land use. MINIMUM 20' setback from property lines when neighboring residential zoning OR land use. EXCEPTION: Lots within 'OLD TOWN' may have 0' side setback provided no portion of the building obstructs the vehicle visibility triangle. |  | COMMERCIAL = 20' ; EXCEPTION: Lots within 'OLD TOWN' = 0' , EXCEPT lots on Cherry St. | "OLD TOWN" is the area bounded by the railroad tracks Houston, Pine, & Fannin Streets (including lots fronting Houston & Fannin) |  | N/A | N/A | COMMERCIAL = 0' for all lots within 'OLD TOWN', provided no portion of the building obsruct the visibility triangle | RESIDENTIAL = 650 sqft | N/A |  | N/A
-95.6147 | 30.0962 | OT & MU (Old Town & Mixed Use) | d9eb3f56-4fd0-4e5e-adfb-f2e239f5899e | 498 | OT & MU | RESIDENTIAL = 10', where lots back up to Arterial Streets 25' | RESIDENTIAL = 5', Lots located within 'OLD TOWN' may have a MINIMUM side setback equal to 10% of the lot width if the lot has less than 50-feet of width |  | RESIDENTIAL = 20ft Alley = 5', 15ft Alley = 7.5' | RESIDENTIAL = 20', EXCEPTION: Lots within 'OLD TOWN' = 0' , EXCEPT lots on Cherry St., provided that the alternate front or rear building line is a MINIMUM of 20' | N/A |  | 8 | 5,000 sqft | Two-Storeis for the Main Building, Three & Four Story Buildings may be allowed with a Conditional Use Permit (CUP) | https://ci-tomball-tx.smartgovcommunity.com/Public/DocumentsView/Download/252915cb-72f0-4a5f-8c74-b13f00fb0949 | RESIDENTIAL = 10 | COMMERCIAL = 5' or 10% of the lot width if lot is less than 50-feet in width and adjacent to nonresidential zoning OR land use. MINIMUM 20' setback from property lines when neighboring residential zoning OR land use. EXCEPTION: Lots within 'OLD TOWN' may have 0' side setback provided no portion of the building obstructs the vehicle visibility triangle. | COMMERCIAL = 5' or 10% of the lot width if lot is less than 50-feet in width and adjacent to nonresidential zoning OR land use. MINIMUM 20' setback from property lines when neighboring residential zoning OR land use. EXCEPTION: Lots within 'OLD TOWN' may have 0' side setback provided no portion of the building obstructs the vehicle visibility triangle. |  | COMMERCIAL = 20' ; EXCEPTION: Lots within 'OLD TOWN' = 0' , EXCEPT lots on Cherry St. | "OLD TOWN" is the area bounded by the railroad tracks Houston, Pine, & Fannin Streets (including lots fronting Houston & Fannin) |  | N/A | N/A | COMMERCIAL = 0' for all lots within 'OLD TOWN', provided no portion of the building obsruct the visibility triangle | RESIDENTIAL = 650 sqft | N/A |  | N/A
-95.6154 | 30.0972 | OT & MU (Old Town & Mixed Use) | d34837b7-0860-41db-9464-afe93c85a3d6 | 500 | OT & MU | RESIDENTIAL = 10', where lots back up to Arterial Streets 25' | RESIDENTIAL = 5', Lots located within 'OLD TOWN' may have a MINIMUM side setback equal to 10% of the lot width if the lot has less than 50-feet of width |  | RESIDENTIAL = 20ft Alley = 5', 15ft Alley = 7.5' | RESIDENTIAL = 20', EXCEPTION: Lots within 'OLD TOWN' = 0' , EXCEPT lots on Cherry St., provided that the alternate front or rear building line is a MINIMUM of 20' | N/A |  | 8 | 5,000 sqft | Two-Storeis for the Main Building, Three & Four Story Buildings may be allowed with a Conditional Use Permit (CUP) | https://ci-tomball-tx.smartgovcommunity.com/Public/DocumentsView/Download/252915cb-72f0-4a5f-8c74-b13f00fb0949 | RESIDENTIAL = 10 | COMMERCIAL = 5' or 10% of the lot width if lot is less than 50-feet in width and adjacent to nonresidential zoning OR land use. MINIMUM 20' setback from property lines when neighboring residential zoning OR land use. EXCEPTION: Lots within 'OLD TOWN' may have 0' side setback provided no portion of the building obstructs the vehicle visibility triangle. | COMMERCIAL = 5' or 10% of the lot width if lot is less than 50-feet in width and adjacent to nonresidential zoning OR land use. MINIMUM 20' setback from property lines when neighboring residential zoning OR land use. EXCEPTION: Lots within 'OLD TOWN' may have 0' side setback provided no portion of the building obstructs the vehicle visibility triangle. |  | COMMERCIAL = 20' ; EXCEPTION: Lots within 'OLD TOWN' = 0' , EXCEPT lots on Cherry St. | "OLD TOWN" is the area bounded by the railroad tracks Houston, Pine, & Fannin Streets (including lots fronting Houston & Fannin) |  | N/A | N/A | COMMERCIAL = 0' for all lots within 'OLD TOWN', provided no portion of the building obsruct the visibility triangle | RESIDENTIAL = 650 sqft | N/A |  | N/A
-95.6181 | 30.0949 | OT & MU (Old Town & Mixed Use) | da7ad7a0-d34c-4894-9410-1e67cfa79ae3 | 501 | OT & MU | RESIDENTIAL = 10', where lots back up to Arterial Streets 25' | RESIDENTIAL = 5', Lots located within 'OLD TOWN' may have a MINIMUM side setback equal to 10% of the lot width if the lot has less than 50-feet of width |  | RESIDENTIAL = 20ft Alley = 5', 15ft Alley = 7.5' | RESIDENTIAL = 20', EXCEPTION: Lots within 'OLD TOWN' = 0' , EXCEPT lots on Cherry St., provided that the alternate front or rear building line is a MINIMUM of 20' | N/A |  | 8 | 5,000 sqft | Two-Storeis for the Main Building, Three & Four Story Buildings may be allowed with a Conditional Use Permit (CUP) | https://ci-tomball-tx.smartgovcommunity.com/Public/DocumentsView/Download/252915cb-72f0-4a5f-8c74-b13f00fb0949 | RESIDENTIAL = 10 | COMMERCIAL = 5' or 10% of the lot width if lot is less than 50-feet in width and adjacent to nonresidential zoning OR land use. MINIMUM 20' setback from property lines when neighboring residential zoning OR land use. EXCEPTION: Lots within 'OLD TOWN' may have 0' side setback provided no portion of the building obstructs the vehicle visibility triangle. | COMMERCIAL = 5' or 10% of the lot width if lot is less than 50-feet in width and adjacent to nonresidential zoning OR land use. MINIMUM 20' setback from property lines when neighboring residential zoning OR land use. EXCEPTION: Lots within 'OLD TOWN' may have 0' side setback provided no portion of the building obstructs the vehicle visibility triangle. |  | COMMERCIAL = 20' ; EXCEPTION: Lots within 'OLD TOWN' = 0' , EXCEPT lots on Cherry St. | "OLD TOWN" is the area bounded by the railroad tracks Houston, Pine, & Fannin Streets (including lots fronting Houston & Fannin) |  | N/A | N/A | COMMERCIAL = 0' for all lots within 'OLD TOWN', provided no portion of the building obsruct the visibility triangle | RESIDENTIAL = 650 sqft | N/A |  | N/A
-95.6289 | 30.0972 | OT & MU (Old Town & Mixed Use) | 70dac2e3-01dc-4b1d-aa6e-83c247cb4929 | 502 | OT & MU | RESIDENTIAL = 10', where lots back up to Arterial Streets 25' | RESIDENTIAL = 5', Lots located within 'OLD TOWN' may have a MINIMUM side setback equal to 10% of the lot width if the lot has less than 50-feet of width |  | RESIDENTIAL = 20ft Alley = 5', 15ft Alley = 7.5' | RESIDENTIAL = 20', EXCEPTION: Lots within 'OLD TOWN' = 0' , EXCEPT lots on Cherry St., provided that the alternate front or rear building line is a MINIMUM of 20' | N/A |  | 8 | 5,000 sqft | Two-Storeis for the Main Building, Three & Four Story Buildings may be allowed with a Conditional Use Permit (CUP) | https://ci-tomball-tx.smartgovcommunity.com/Public/DocumentsView/Download/252915cb-72f0-4a5f-8c74-b13f00fb0949 | RESIDENTIAL = 10 | COMMERCIAL = 5' or 10% of the lot width if lot is less than 50-feet in width and adjacent to nonresidential zoning OR land use. MINIMUM 20' setback from property lines when neighboring residential zoning OR land use. EXCEPTION: Lots within 'OLD TOWN' may have 0' side setback provided no portion of the building obstructs the vehicle visibility triangle. | COMMERCIAL = 5' or 10% of the lot width if lot is less than 50-feet in width and adjacent to nonresidential zoning OR land use. MINIMUM 20' setback from property lines when neighboring residential zoning OR land use. EXCEPTION: Lots within 'OLD TOWN' may have 0' side setback provided no portion of the building obstructs the vehicle visibility triangle. |  | COMMERCIAL = 20' ; EXCEPTION: Lots within 'OLD TOWN' = 0' , EXCEPT lots on Cherry St. | "OLD TOWN" is the area bounded by the railroad tracks Houston, Pine, & Fannin Streets (including lots fronting Houston & Fannin) |  | N/A | N/A | COMMERCIAL = 0' for all lots within 'OLD TOWN', provided no portion of the building obsruct the visibility triangle | RESIDENTIAL = 650 sqft | N/A |  | N/A
-95.6137 | 30.0962 | OT & MU (Old Town & Mixed Use) | 8defc26d-5ee9-4ea6-b048-4cf52aa1dad6 | 503 | OT & MU | RESIDENTIAL = 10', where lots back up to Arterial Streets 25' | RESIDENTIAL = 5', Lots located within 'OLD TOWN' may have a MINIMUM side setback equal to 10% of the lot width if the lot has less than 50-feet of width |  | RESIDENTIAL = 20ft Alley = 5', 15ft Alley = 7.5' | RESIDENTIAL = 20', EXCEPTION: Lots within 'OLD TOWN' = 0' , EXCEPT lots on Cherry St., provided that the alternate front or rear building line is a MINIMUM of 20' | N/A |  | 8 | 5,000 sqft | Two-Storeis for the Main Building, Three & Four Story Buildings may be allowed with a Conditional Use Permit (CUP) | https://ci-tomball-tx.smartgovcommunity.com/Public/DocumentsView/Download/252915cb-72f0-4a5f-8c74-b13f00fb0949 | RESIDENTIAL = 10 | COMMERCIAL = 5' or 10% of the lot width if lot is less than 50-feet in width and adjacent to nonresidential zoning OR land use. MINIMUM 20' setback from property lines when neighboring residential zoning OR land use. EXCEPTION: Lots within 'OLD TOWN' may have 0' side setback provided no portion of the building obstructs the vehicle visibility triangle. | COMMERCIAL = 5' or 10% of the lot width if lot is less than 50-feet in width and adjacent to nonresidential zoning OR land use. MINIMUM 20' setback from property lines when neighboring residential zoning OR land use. EXCEPTION: Lots within 'OLD TOWN' may have 0' side setback provided no portion of the building obstructs the vehicle visibility triangle. |  | COMMERCIAL = 20' ; EXCEPTION: Lots within 'OLD TOWN' = 0' , EXCEPT lots on Cherry St. | "OLD TOWN" is the area bounded by the railroad tracks Houston, Pine, & Fannin Streets (including lots fronting Houston & Fannin) |  | N/A | N/A | COMMERCIAL = 0' for all lots within 'OLD TOWN', provided no portion of the building obsruct the visibility triangle | RESIDENTIAL = 650 sqft | N/A |  | N/A
-95.6221 | 30.096 | OT & MU (Old Town & Mixed Use) | 55e2a837-f01f-4979-af8d-d7845d0c47fd | 504 | OT & MU | RESIDENTIAL = 10', where lots back up to Arterial Streets 25' | RESIDENTIAL = 5', Lots located within 'OLD TOWN' may have a MINIMUM side setback equal to 10% of the lot width if the lot has less than 50-feet of width |  | RESIDENTIAL = 20ft Alley = 5', 15ft Alley = 7.5' | RESIDENTIAL = 20', EXCEPTION: Lots within 'OLD TOWN' = 0' , EXCEPT lots on Cherry St., provided that the alternate front or rear building line is a MINIMUM of 20' | N/A |  | 8 | 5,000 sqft | Two-Storeis for the Main Building, Three & Four Story Buildings may be allowed with a Conditional Use Permit (CUP) | https://ci-tomball-tx.smartgovcommunity.com/Public/DocumentsView/Download/252915cb-72f0-4a5f-8c74-b13f00fb0949 | RESIDENTIAL = 10 | COMMERCIAL = 5' or 10% of the lot width if lot is less than 50-feet in width and adjacent to nonresidential zoning OR land use. MINIMUM 20' setback from property lines when neighboring residential zoning OR land use. EXCEPTION: Lots within 'OLD TOWN' may have 0' side setback provided no portion of the building obstructs the vehicle visibility triangle. | COMMERCIAL = 5' or 10% of the lot width if lot is less than 50-feet in width and adjacent to nonresidential zoning OR land use. MINIMUM 20' setback from property lines when neighboring residential zoning OR land use. EXCEPTION: Lots within 'OLD TOWN' may have 0' side setback provided no portion of the building obstructs the vehicle visibility triangle. |  | COMMERCIAL = 20' ; EXCEPTION: Lots within 'OLD TOWN' = 0' , EXCEPT lots on Cherry St. | "OLD TOWN" is the area bounded by the railroad tracks Houston, Pine, & Fannin Streets (including lots fronting Houston & Fannin) |  | N/A | N/A | COMMERCIAL = 0' for all lots within 'OLD TOWN', provided no portion of the building obsruct the visibility triangle | RESIDENTIAL = 650 sqft | N/A |  | N/A
-95.6173 | 30.0963 | OT & MU (Old Town & Mixed Use) | ab19ad37-5b44-4fb5-a85f-4f5cc34efb16 | 505 | OT & MU | RESIDENTIAL = 10', where lots back up to Arterial Streets 25' | RESIDENTIAL = 5', Lots located within 'OLD TOWN' may have a MINIMUM side setback equal to 10% of the lot width if the lot has less than 50-feet of width |  | RESIDENTIAL = 20ft Alley = 5', 15ft Alley = 7.5' | RESIDENTIAL = 20', EXCEPTION: Lots within 'OLD TOWN' = 0' , EXCEPT lots on Cherry St., provided that the alternate front or rear building line is a MINIMUM of 20' | N/A |  | 8 | 5,000 sqft | Two-Storeis for the Main Building, Three & Four Story Buildings may be allowed with a Conditional Use Permit (CUP) | https://ci-tomball-tx.smartgovcommunity.com/Public/DocumentsView/Download/252915cb-72f0-4a5f-8c74-b13f00fb0949 | RESIDENTIAL = 10 | COMMERCIAL = 5' or 10% of the lot width if lot is less than 50-feet in width and adjacent to nonresidential zoning OR land use. MINIMUM 20' setback from property lines when neighboring residential zoning OR land use. EXCEPTION: Lots within 'OLD TOWN' may have 0' side setback provided no portion of the building obstructs the vehicle visibility triangle. | COMMERCIAL = 5' or 10% of the lot width if lot is less than 50-feet in width and adjacent to nonresidential zoning OR land use. MINIMUM 20' setback from property lines when neighboring residential zoning OR land use. EXCEPTION: Lots within 'OLD TOWN' may have 0' side setback provided no portion of the building obstructs the vehicle visibility triangle. |  | COMMERCIAL = 20' ; EXCEPTION: Lots within 'OLD TOWN' = 0' , EXCEPT lots on Cherry St. | "OLD TOWN" is the area bounded by the railroad tracks Houston, Pine, & Fannin Streets (including lots fronting Houston & Fannin) |  | N/A | N/A | COMMERCIAL = 0' for all lots within 'OLD TOWN', provided no portion of the building obsruct the visibility triangle | RESIDENTIAL = 650 sqft | N/A |  | N/A
-95.6148 | 30.0965 | OT & MU (Old Town & Mixed Use) | f77ac38c-80b5-49b3-98af-eb8203449ba8 | 506 | OT & MU | RESIDENTIAL = 10', where lots back up to Arterial Streets 25' | RESIDENTIAL = 5', Lots located within 'OLD TOWN' may have a MINIMUM side setback equal to 10% of the lot width if the lot has less than 50-feet of width |  | RESIDENTIAL = 20ft Alley = 5', 15ft Alley = 7.5' | RESIDENTIAL = 20', EXCEPTION: Lots within 'OLD TOWN' = 0' , EXCEPT lots on Cherry St., provided that the alternate front or rear building line is a MINIMUM of 20' | N/A |  | 8 | 5,000 sqft | Two-Storeis for the Main Building, Three & Four Story Buildings may be allowed with a Conditional Use Permit (CUP) | https://ci-tomball-tx.smartgovcommunity.com/Public/DocumentsView/Download/252915cb-72f0-4a5f-8c74-b13f00fb0949 | RESIDENTIAL = 10 | COMMERCIAL = 5' or 10% of the lot width if lot is less than 50-feet in width and adjacent to nonresidential zoning OR land use. MINIMUM 20' setback from property lines when neighboring residential zoning OR land use. EXCEPTION: Lots within 'OLD TOWN' may have 0' side setback provided no portion of the building obstructs the vehicle visibility triangle. | COMMERCIAL = 5' or 10% of the lot width if lot is less than 50-feet in width and adjacent to nonresidential zoning OR land use. MINIMUM 20' setback from property lines when neighboring residential zoning OR land use. EXCEPTION: Lots within 'OLD TOWN' may have 0' side setback provided no portion of the building obstructs the vehicle visibility triangle. |  | COMMERCIAL = 20' ; EXCEPTION: Lots within 'OLD TOWN' = 0' , EXCEPT lots on Cherry St. | "OLD TOWN" is the area bounded by the railroad tracks Houston, Pine, & Fannin Streets (including lots fronting Houston & Fannin) |  | N/A | N/A | COMMERCIAL = 0' for all lots within 'OLD TOWN', provided no portion of the building obsruct the visibility triangle | RESIDENTIAL = 650 sqft | N/A |  | N/A
-95.6203 | 30.0962 | OT & MU (Old Town & Mixed Use) | f1322ff3-4b8a-4abb-bdc5-02a2efb8f890 | 507 | OT & MU | RESIDENTIAL = 10', where lots back up to Arterial Streets 25' | RESIDENTIAL = 5', Lots located within 'OLD TOWN' may have a MINIMUM side setback equal to 10% of the lot width if the lot has less than 50-feet of width |  | RESIDENTIAL = 20ft Alley = 5', 15ft Alley = 7.5' | RESIDENTIAL = 20', EXCEPTION: Lots within 'OLD TOWN' = 0' , EXCEPT lots on Cherry St., provided that the alternate front or rear building line is a MINIMUM of 20' | N/A |  | 8 | 5,000 sqft | Two-Storeis for the Main Building, Three & Four Story Buildings may be allowed with a Conditional Use Permit (CUP) | https://ci-tomball-tx.smartgovcommunity.com/Public/DocumentsView/Download/252915cb-72f0-4a5f-8c74-b13f00fb0949 | RESIDENTIAL = 10 | COMMERCIAL = 5' or 10% of the lot width if lot is less than 50-feet in width and adjacent to nonresidential zoning OR land use. MINIMUM 20' setback from property lines when neighboring residential zoning OR land use. EXCEPTION: Lots within 'OLD TOWN' may have 0' side setback provided no portion of the building obstructs the vehicle visibility triangle. | COMMERCIAL = 5' or 10% of the lot width if lot is less than 50-feet in width and adjacent to nonresidential zoning OR land use. MINIMUM 20' setback from property lines when neighboring residential zoning OR land use. EXCEPTION: Lots within 'OLD TOWN' may have 0' side setback provided no portion of the building obstructs the vehicle visibility triangle. |  | COMMERCIAL = 20' ; EXCEPTION: Lots within 'OLD TOWN' = 0' , EXCEPT lots on Cherry St. | "OLD TOWN" is the area bounded by the railroad tracks Houston, Pine, & Fannin Streets (including lots fronting Houston & Fannin) |  | N/A | N/A | COMMERCIAL = 0' for all lots within 'OLD TOWN', provided no portion of the building obsruct the visibility triangle | RESIDENTIAL = 650 sqft | N/A |  | N/A
-95.6163 | 30.0964 | OT & MU (Old Town & Mixed Use) | 6cbcfce2-3f8d-409a-a027-2e3492c87340 | 508 | OT & MU | RESIDENTIAL = 10', where lots back up to Arterial Streets 25' | RESIDENTIAL = 5', Lots located within 'OLD TOWN' may have a MINIMUM side setback equal to 10% of the lot width if the lot has less than 50-feet of width |  | RESIDENTIAL = 20ft Alley = 5', 15ft Alley = 7.5' | RESIDENTIAL = 20', EXCEPTION: Lots within 'OLD TOWN' = 0' , EXCEPT lots on Cherry St., provided that the alternate front or rear building line is a MINIMUM of 20' | N/A |  | 8 | 5,000 sqft | Two-Storeis for the Main Building, Three & Four Story Buildings may be allowed with a Conditional Use Permit (CUP) | https://ci-tomball-tx.smartgovcommunity.com/Public/DocumentsView/Download/252915cb-72f0-4a5f-8c74-b13f00fb0949 | RESIDENTIAL = 10 | COMMERCIAL = 5' or 10% of the lot width if lot is less than 50-feet in width and adjacent to nonresidential zoning OR land use. MINIMUM 20' setback from property lines when neighboring residential zoning OR land use. EXCEPTION: Lots within 'OLD TOWN' may have 0' side setback provided no portion of the building obstructs the vehicle visibility triangle. | COMMERCIAL = 5' or 10% of the lot width if lot is less than 50-feet in width and adjacent to nonresidential zoning OR land use. MINIMUM 20' setback from property lines when neighboring residential zoning OR land use. EXCEPTION: Lots within 'OLD TOWN' may have 0' side setback provided no portion of the building obstructs the vehicle visibility triangle. |  | COMMERCIAL = 20' ; EXCEPTION: Lots within 'OLD TOWN' = 0' , EXCEPT lots on Cherry St. | "OLD TOWN" is the area bounded by the railroad tracks Houston, Pine, & Fannin Streets (including lots fronting Houston & Fannin) |  | N/A | N/A | COMMERCIAL = 0' for all lots within 'OLD TOWN', provided no portion of the building obsruct the visibility triangle | RESIDENTIAL = 650 sqft | N/A |  | N/A
-95.6196 | 30.0949 | OT & MU (Old Town & Mixed Use) | a590bcf0-0ee0-4f04-8b73-4ae731426dea | 509 | OT & MU | RESIDENTIAL = 10', where lots back up to Arterial Streets 25' | RESIDENTIAL = 5', Lots located within 'OLD TOWN' may have a MINIMUM side setback equal to 10% of the lot width if the lot has less than 50-feet of width |  | RESIDENTIAL = 20ft Alley = 5', 15ft Alley = 7.5' | RESIDENTIAL = 20', EXCEPTION: Lots within 'OLD TOWN' = 0' , EXCEPT lots on Cherry St., provided that the alternate front or rear building line is a MINIMUM of 20' | N/A |  | 8 | 5,000 sqft | Two-Storeis for the Main Building, Three & Four Story Buildings may be allowed with a Conditional Use Permit (CUP) | https://ci-tomball-tx.smartgovcommunity.com/Public/DocumentsView/Download/252915cb-72f0-4a5f-8c74-b13f00fb0949 | RESIDENTIAL = 10 | COMMERCIAL = 5' or 10% of the lot width if lot is less than 50-feet in width and adjacent to nonresidential zoning OR land use. MINIMUM 20' setback from property lines when neighboring residential zoning OR land use. EXCEPTION: Lots within 'OLD TOWN' may have 0' side setback provided no portion of the building obstructs the vehicle visibility triangle. | COMMERCIAL = 5' or 10% of the lot width if lot is less than 50-feet in width and adjacent to nonresidential zoning OR land use. MINIMUM 20' setback from property lines when neighboring residential zoning OR land use. EXCEPTION: Lots within 'OLD TOWN' may have 0' side setback provided no portion of the building obstructs the vehicle visibility triangle. |  | COMMERCIAL = 20' ; EXCEPTION: Lots within 'OLD TOWN' = 0' , EXCEPT lots on Cherry St. | "OLD TOWN" is the area bounded by the railroad tracks Houston, Pine, & Fannin Streets (including lots fronting Houston & Fannin) |  | N/A | N/A | COMMERCIAL = 0' for all lots within 'OLD TOWN', provided no portion of the building obsruct the visibility triangle | RESIDENTIAL = 650 sqft | N/A |  | N/A
-95.6146 | 30.0958 | OT & MU (Old Town & Mixed Use) | b0739ea8-5b8c-4f2d-90ac-9f0cb39fadc5 | 510 | OT & MU | RESIDENTIAL = 10', where lots back up to Arterial Streets 25' | RESIDENTIAL = 5', Lots located within 'OLD TOWN' may have a MINIMUM side setback equal to 10% of the lot width if the lot has less than 50-feet of width |  | RESIDENTIAL = 20ft Alley = 5', 15ft Alley = 7.5' | RESIDENTIAL = 20', EXCEPTION: Lots within 'OLD TOWN' = 0' , EXCEPT lots on Cherry St., provided that the alternate front or rear building line is a MINIMUM of 20' | N/A |  | 8 | 5,000 sqft | Two-Storeis for the Main Building, Three & Four Story Buildings may be allowed with a Conditional Use Permit (CUP) | https://ci-tomball-tx.smartgovcommunity.com/Public/DocumentsView/Download/252915cb-72f0-4a5f-8c74-b13f00fb0949 | RESIDENTIAL = 10 | COMMERCIAL = 5' or 10% of the lot width if lot is less than 50-feet in width and adjacent to nonresidential zoning OR land use. MINIMUM 20' setback from property lines when neighboring residential zoning OR land use. EXCEPTION: Lots within 'OLD TOWN' may have 0' side setback provided no portion of the building obstructs the vehicle visibility triangle. | COMMERCIAL = 5' or 10% of the lot width if lot is less than 50-feet in width and adjacent to nonresidential zoning OR land use. MINIMUM 20' setback from property lines when neighboring residential zoning OR land use. EXCEPTION: Lots within 'OLD TOWN' may have 0' side setback provided no portion of the building obstructs the vehicle visibility triangle. |  | COMMERCIAL = 20' ; EXCEPTION: Lots within 'OLD TOWN' = 0' , EXCEPT lots on Cherry St. | "OLD TOWN" is the area bounded by the railroad tracks Houston, Pine, & Fannin Streets (including lots fronting Houston & Fannin) |  | N/A | N/A | COMMERCIAL = 0' for all lots within 'OLD TOWN', provided no portion of the building obsruct the visibility triangle | RESIDENTIAL = 650 sqft | N/A |  | N/A
-95.6172 | 30.096 | OT & MU (Old Town & Mixed Use) | 82644031-3d07-40f0-b135-3327a7f27004 | 511 | OT & MU | RESIDENTIAL = 10', where lots back up to Arterial Streets 25' | RESIDENTIAL = 5', Lots located within 'OLD TOWN' may have a MINIMUM side setback equal to 10% of the lot width if the lot has less than 50-feet of width |  | RESIDENTIAL = 20ft Alley = 5', 15ft Alley = 7.5' | RESIDENTIAL = 20', EXCEPTION: Lots within 'OLD TOWN' = 0' , EXCEPT lots on Cherry St., provided that the alternate front or rear building line is a MINIMUM of 20' | N/A |  | 8 | 5,000 sqft | Two-Storeis for the Main Building, Three & Four Story Buildings may be allowed with a Conditional Use Permit (CUP) | https://ci-tomball-tx.smartgovcommunity.com/Public/DocumentsView/Download/252915cb-72f0-4a5f-8c74-b13f00fb0949 | RESIDENTIAL = 10 | COMMERCIAL = 5' or 10% of the lot width if lot is less than 50-feet in width and adjacent to nonresidential zoning OR land use. MINIMUM 20' setback from property lines when neighboring residential zoning OR land use. EXCEPTION: Lots within 'OLD TOWN' may have 0' side setback provided no portion of the building obstructs the vehicle visibility triangle. | COMMERCIAL = 5' or 10% of the lot width if lot is less than 50-feet in width and adjacent to nonresidential zoning OR land use. MINIMUM 20' setback from property lines when neighboring residential zoning OR land use. EXCEPTION: Lots within 'OLD TOWN' may have 0' side setback provided no portion of the building obstructs the vehicle visibility triangle. |  | COMMERCIAL = 20' ; EXCEPTION: Lots within 'OLD TOWN' = 0' , EXCEPT lots on Cherry St. | "OLD TOWN" is the area bounded by the railroad tracks Houston, Pine, & Fannin Streets (including lots fronting Houston & Fannin) |  | N/A | N/A | COMMERCIAL = 0' for all lots within 'OLD TOWN', provided no portion of the building obsruct the visibility triangle | RESIDENTIAL = 650 sqft | N/A |  | N/A
-95.6199 | 30.0952 | OT & MU (Old Town & Mixed Use) | a04859b0-93c2-47a8-aa20-267e0b2f9932 | 512 | OT & MU | RESIDENTIAL = 10', where lots back up to Arterial Streets 25' | RESIDENTIAL = 5', Lots located within 'OLD TOWN' may have a MINIMUM side setback equal to 10% of the lot width if the lot has less than 50-feet of width |  | RESIDENTIAL = 20ft Alley = 5', 15ft Alley = 7.5' | RESIDENTIAL = 20', EXCEPTION: Lots within 'OLD TOWN' = 0' , EXCEPT lots on Cherry St., provided that the alternate front or rear building line is a MINIMUM of 20' | N/A |  | 8 | 5,000 sqft | Two-Storeis for the Main Building, Three & Four Story Buildings may be allowed with a Conditional Use Permit (CUP) | https://ci-tomball-tx.smartgovcommunity.com/Public/DocumentsView/Download/252915cb-72f0-4a5f-8c74-b13f00fb0949 | RESIDENTIAL = 10 | COMMERCIAL = 5' or 10% of the lot width if lot is less than 50-feet in width and adjacent to nonresidential zoning OR land use. MINIMUM 20' setback from property lines when neighboring residential zoning OR land use. EXCEPTION: Lots within 'OLD TOWN' may have 0' side setback provided no portion of the building obstructs the vehicle visibility triangle. | COMMERCIAL = 5' or 10% of the lot width if lot is less than 50-feet in width and adjacent to nonresidential zoning OR land use. MINIMUM 20' setback from property lines when neighboring residential zoning OR land use. EXCEPTION: Lots within 'OLD TOWN' may have 0' side setback provided no portion of the building obstructs the vehicle visibility triangle. |  | COMMERCIAL = 20' ; EXCEPTION: Lots within 'OLD TOWN' = 0' , EXCEPT lots on Cherry St. | "OLD TOWN" is the area bounded by the railroad tracks Houston, Pine, & Fannin Streets (including lots fronting Houston & Fannin) |  | N/A | N/A | COMMERCIAL = 0' for all lots within 'OLD TOWN', provided no portion of the building obsruct the visibility triangle | RESIDENTIAL = 650 sqft | N/A |  | N/A
-95.6201 | 30.0958 | OT & MU (Old Town & Mixed Use) | 29abf00b-5faa-40fa-ba53-7f438a2ed7c7 | 513 | OT & MU | RESIDENTIAL = 10', where lots back up to Arterial Streets 25' | RESIDENTIAL = 5', Lots located within 'OLD TOWN' may have a MINIMUM side setback equal to 10% of the lot width if the lot has less than 50-feet of width |  | RESIDENTIAL = 20ft Alley = 5', 15ft Alley = 7.5' | RESIDENTIAL = 20', EXCEPTION: Lots within 'OLD TOWN' = 0' , EXCEPT lots on Cherry St., provided that the alternate front or rear building line is a MINIMUM of 20' | N/A |  | 8 | 5,000 sqft | Two-Storeis for the Main Building, Three & Four Story Buildings may be allowed with a Conditional Use Permit (CUP) | https://ci-tomball-tx.smartgovcommunity.com/Public/DocumentsView/Download/252915cb-72f0-4a5f-8c74-b13f00fb0949 | RESIDENTIAL = 10 | COMMERCIAL = 5' or 10% of the lot width if lot is less than 50-feet in width and adjacent to nonresidential zoning OR land use. MINIMUM 20' setback from property lines when neighboring residential zoning OR land use. EXCEPTION: Lots within 'OLD TOWN' may have 0' side setback provided no portion of the building obstructs the vehicle visibility triangle. | COMMERCIAL = 5' or 10% of the lot width if lot is less than 50-feet in width and adjacent to nonresidential zoning OR land use. MINIMUM 20' setback from property lines when neighboring residential zoning OR land use. EXCEPTION: Lots within 'OLD TOWN' may have 0' side setback provided no portion of the building obstructs the vehicle visibility triangle. |  | COMMERCIAL = 20' ; EXCEPTION: Lots within 'OLD TOWN' = 0' , EXCEPT lots on Cherry St. | "OLD TOWN" is the area bounded by the railroad tracks Houston, Pine, & Fannin Streets (including lots fronting Houston & Fannin) |  | N/A | N/A | COMMERCIAL = 0' for all lots within 'OLD TOWN', provided no portion of the building obsruct the visibility triangle | RESIDENTIAL = 650 sqft | N/A |  | N/A
-95.622 | 30.0952 | OT & MU (Old Town & Mixed Use) | ddf58d3c-313e-485a-a0ed-ec7c708369f1 | 514 | OT & MU | RESIDENTIAL = 10', where lots back up to Arterial Streets 25' | RESIDENTIAL = 5', Lots located within 'OLD TOWN' may have a MINIMUM side setback equal to 10% of the lot width if the lot has less than 50-feet of width |  | RESIDENTIAL = 20ft Alley = 5', 15ft Alley = 7.5' | RESIDENTIAL = 20', EXCEPTION: Lots within 'OLD TOWN' = 0' , EXCEPT lots on Cherry St., provided that the alternate front or rear building line is a MINIMUM of 20' | N/A |  | 8 | 5,000 sqft | Two-Storeis for the Main Building, Three & Four Story Buildings may be allowed with a Conditional Use Permit (CUP) | https://ci-tomball-tx.smartgovcommunity.com/Public/DocumentsView/Download/252915cb-72f0-4a5f-8c74-b13f00fb0949 | RESIDENTIAL = 10 | COMMERCIAL = 5' or 10% of the lot width if lot is less than 50-feet in width and adjacent to nonresidential zoning OR land use. MINIMUM 20' setback from property lines when neighboring residential zoning OR land use. EXCEPTION: Lots within 'OLD TOWN' may have 0' side setback provided no portion of the building obstructs the vehicle visibility triangle. | COMMERCIAL = 5' or 10% of the lot width if lot is less than 50-feet in width and adjacent to nonresidential zoning OR land use. MINIMUM 20' setback from property lines when neighboring residential zoning OR land use. EXCEPTION: Lots within 'OLD TOWN' may have 0' side setback provided no portion of the building obstructs the vehicle visibility triangle. |  | COMMERCIAL = 20' ; EXCEPTION: Lots within 'OLD TOWN' = 0' , EXCEPT lots on Cherry St. | "OLD TOWN" is the area bounded by the railroad tracks Houston, Pine, & Fannin Streets (including lots fronting Houston & Fannin) |  | N/A | N/A | COMMERCIAL = 0' for all lots within 'OLD TOWN', provided no portion of the building obsruct the visibility triangle | RESIDENTIAL = 650 sqft | N/A |  | N/A
-95.6165 | 30.0949 | OT & MU (Old Town & Mixed Use) | 99379980-1fdc-45c3-a50b-69dbe164504a | 515 | OT & MU | RESIDENTIAL = 10', where lots back up to Arterial Streets 25' | RESIDENTIAL = 5', Lots located within 'OLD TOWN' may have a MINIMUM side setback equal to 10% of the lot width if the lot has less than 50-feet of width |  | RESIDENTIAL = 20ft Alley = 5', 15ft Alley = 7.5' | RESIDENTIAL = 20', EXCEPTION: Lots within 'OLD TOWN' = 0' , EXCEPT lots on Cherry St., provided that the alternate front or rear building line is a MINIMUM of 20' | N/A |  | 8 | 5,000 sqft | Two-Storeis for the Main Building, Three & Four Story Buildings may be allowed with a Conditional Use Permit (CUP) | https://ci-tomball-tx.smartgovcommunity.com/Public/DocumentsView/Download/252915cb-72f0-4a5f-8c74-b13f00fb0949 | RESIDENTIAL = 10 | COMMERCIAL = 5' or 10% of the lot width if lot is less than 50-feet in width and adjacent to nonresidential zoning OR land use. MINIMUM 20' setback from property lines when neighboring residential zoning OR land use. EXCEPTION: Lots within 'OLD TOWN' may have 0' side setback provided no portion of the building obstructs the vehicle visibility triangle. | COMMERCIAL = 5' or 10% of the lot width if lot is less than 50-feet in width and adjacent to nonresidential zoning OR land use. MINIMUM 20' setback from property lines when neighboring residential zoning OR land use. EXCEPTION: Lots within 'OLD TOWN' may have 0' side setback provided no portion of the building obstructs the vehicle visibility triangle. |  | COMMERCIAL = 20' ; EXCEPTION: Lots within 'OLD TOWN' = 0' , EXCEPT lots on Cherry St. | "OLD TOWN" is the area bounded by the railroad tracks Houston, Pine, & Fannin Streets (including lots fronting Houston & Fannin) |  | N/A | N/A | COMMERCIAL = 0' for all lots within 'OLD TOWN', provided no portion of the building obsruct the visibility triangle | RESIDENTIAL = 650 sqft | N/A |  | N/A
-95.6193 | 30.0944 | OT & MU (Old Town & Mixed Use) | 3bb018a8-6a83-4b06-887c-39ce8c2dd764 | 516 | OT & MU | RESIDENTIAL = 10', where lots back up to Arterial Streets 25' | RESIDENTIAL = 5', Lots located within 'OLD TOWN' may have a MINIMUM side setback equal to 10% of the lot width if the lot has less than 50-feet of width |  | RESIDENTIAL = 20ft Alley = 5', 15ft Alley = 7.5' | RESIDENTIAL = 20', EXCEPTION: Lots within 'OLD TOWN' = 0' , EXCEPT lots on Cherry St., provided that the alternate front or rear building line is a MINIMUM of 20' | N/A |  | 8 | 5,000 sqft | Two-Storeis for the Main Building, Three & Four Story Buildings may be allowed with a Conditional Use Permit (CUP) | https://ci-tomball-tx.smartgovcommunity.com/Public/DocumentsView/Download/252915cb-72f0-4a5f-8c74-b13f00fb0949 | RESIDENTIAL = 10 | COMMERCIAL = 5' or 10% of the lot width if lot is less than 50-feet in width and adjacent to nonresidential zoning OR land use. MINIMUM 20' setback from property lines when neighboring residential zoning OR land use. EXCEPTION: Lots within 'OLD TOWN' may have 0' side setback provided no portion of the building obstructs the vehicle visibility triangle. | COMMERCIAL = 5' or 10% of the lot width if lot is less than 50-feet in width and adjacent to nonresidential zoning OR land use. MINIMUM 20' setback from property lines when neighboring residential zoning OR land use. EXCEPTION: Lots within 'OLD TOWN' may have 0' side setback provided no portion of the building obstructs the vehicle visibility triangle. |  | COMMERCIAL = 20' ; EXCEPTION: Lots within 'OLD TOWN' = 0' , EXCEPT lots on Cherry St. | "OLD TOWN" is the area bounded by the railroad tracks Houston, Pine, & Fannin Streets (including lots fronting Houston & Fannin) |  | N/A | N/A | COMMERCIAL = 0' for all lots within 'OLD TOWN', provided no portion of the building obsruct the visibility triangle | RESIDENTIAL = 650 sqft | N/A |  | N/A
-95.6209 | 30.0943 | OT & MU (Old Town & Mixed Use) | 2e497fd0-6a35-4f74-b4a6-9b853c44529c | 517 | OT & MU | RESIDENTIAL = 10', where lots back up to Arterial Streets 25' | RESIDENTIAL = 5', Lots located within 'OLD TOWN' may have a MINIMUM side setback equal to 10% of the lot width if the lot has less than 50-feet of width |  | RESIDENTIAL = 20ft Alley = 5', 15ft Alley = 7.5' | RESIDENTIAL = 20', EXCEPTION: Lots within 'OLD TOWN' = 0' , EXCEPT lots on Cherry St., provided that the alternate front or rear building line is a MINIMUM of 20' | N/A |  | 8 | 5,000 sqft | Two-Storeis for the Main Building, Three & Four Story Buildings may be allowed with a Conditional Use Permit (CUP) | https://ci-tomball-tx.smartgovcommunity.com/Public/DocumentsView/Download/252915cb-72f0-4a5f-8c74-b13f00fb0949 | RESIDENTIAL = 10 | COMMERCIAL = 5' or 10% of the lot width if lot is less than 50-feet in width and adjacent to nonresidential zoning OR land use. MINIMUM 20' setback from property lines when neighboring residential zoning OR land use. EXCEPTION: Lots within 'OLD TOWN' may have 0' side setback provided no portion of the building obstructs the vehicle visibility triangle. | COMMERCIAL = 5' or 10% of the lot width if lot is less than 50-feet in width and adjacent to nonresidential zoning OR land use. MINIMUM 20' setback from property lines when neighboring residential zoning OR land use. EXCEPTION: Lots within 'OLD TOWN' may have 0' side setback provided no portion of the building obstructs the vehicle visibility triangle. |  | COMMERCIAL = 20' ; EXCEPTION: Lots within 'OLD TOWN' = 0' , EXCEPT lots on Cherry St. | "OLD TOWN" is the area bounded by the railroad tracks Houston, Pine, & Fannin Streets (including lots fronting Houston & Fannin) |  | N/A | N/A | COMMERCIAL = 0' for all lots within 'OLD TOWN', provided no portion of the building obsruct the visibility triangle | RESIDENTIAL = 650 sqft | N/A |  | N/A
-95.6206 | 30.0938 | OT & MU (Old Town & Mixed Use) | d0fb1234-7441-4b72-a920-8c44027bcdcf | 518 | OT & MU | RESIDENTIAL = 10', where lots back up to Arterial Streets 25' | RESIDENTIAL = 5', Lots located within 'OLD TOWN' may have a MINIMUM side setback equal to 10% of the lot width if the lot has less than 50-feet of width |  | RESIDENTIAL = 20ft Alley = 5', 15ft Alley = 7.5' | RESIDENTIAL = 20', EXCEPTION: Lots within 'OLD TOWN' = 0' , EXCEPT lots on Cherry St., provided that the alternate front or rear building line is a MINIMUM of 20' | N/A |  | 8 | 5,000 sqft | Two-Storeis for the Main Building, Three & Four Story Buildings may be allowed with a Conditional Use Permit (CUP) | https://ci-tomball-tx.smartgovcommunity.com/Public/DocumentsView/Download/252915cb-72f0-4a5f-8c74-b13f00fb0949 | RESIDENTIAL = 10 | COMMERCIAL = 5' or 10% of the lot width if lot is less than 50-feet in width and adjacent to nonresidential zoning OR land use. MINIMUM 20' setback from property lines when neighboring residential zoning OR land use. EXCEPTION: Lots within 'OLD TOWN' may have 0' side setback provided no portion of the building obstructs the vehicle visibility triangle. | COMMERCIAL = 5' or 10% of the lot width if lot is less than 50-feet in width and adjacent to nonresidential zoning OR land use. MINIMUM 20' setback from property lines when neighboring residential zoning OR land use. EXCEPTION: Lots within 'OLD TOWN' may have 0' side setback provided no portion of the building obstructs the vehicle visibility triangle. |  | COMMERCIAL = 20' ; EXCEPTION: Lots within 'OLD TOWN' = 0' , EXCEPT lots on Cherry St. | "OLD TOWN" is the area bounded by the railroad tracks Houston, Pine, & Fannin Streets (including lots fronting Houston & Fannin) |  | N/A | N/A | COMMERCIAL = 0' for all lots within 'OLD TOWN', provided no portion of the building obsruct the visibility triangle | RESIDENTIAL = 650 sqft | N/A |  | N/A
-95.621 | 30.0947 | OT & MU (Old Town & Mixed Use) | 957beb49-afe7-40b1-ab08-6e81b14b0a65 | 519 | OT & MU | RESIDENTIAL = 10', where lots back up to Arterial Streets 25' | RESIDENTIAL = 5', Lots located within 'OLD TOWN' may have a MINIMUM side setback equal to 10% of the lot width if the lot has less than 50-feet of width |  | RESIDENTIAL = 20ft Alley = 5', 15ft Alley = 7.5' | RESIDENTIAL = 20', EXCEPTION: Lots within 'OLD TOWN' = 0' , EXCEPT lots on Cherry St., provided that the alternate front or rear building line is a MINIMUM of 20' | N/A |  | 8 | 5,000 sqft | Two-Storeis for the Main Building, Three & Four Story Buildings may be allowed with a Conditional Use Permit (CUP) | https://ci-tomball-tx.smartgovcommunity.com/Public/DocumentsView/Download/252915cb-72f0-4a5f-8c74-b13f00fb0949 | RESIDENTIAL = 10 | COMMERCIAL = 5' or 10% of the lot width if lot is less than 50-feet in width and adjacent to nonresidential zoning OR land use. MINIMUM 20' setback from property lines when neighboring residential zoning OR land use. EXCEPTION: Lots within 'OLD TOWN' may have 0' side setback provided no portion of the building obstructs the vehicle visibility triangle. | COMMERCIAL = 5' or 10% of the lot width if lot is less than 50-feet in width and adjacent to nonresidential zoning OR land use. MINIMUM 20' setback from property lines when neighboring residential zoning OR land use. EXCEPTION: Lots within 'OLD TOWN' may have 0' side setback provided no portion of the building obstructs the vehicle visibility triangle. |  | COMMERCIAL = 20' ; EXCEPTION: Lots within 'OLD TOWN' = 0' , EXCEPT lots on Cherry St. | "OLD TOWN" is the area bounded by the railroad tracks Houston, Pine, & Fannin Streets (including lots fronting Houston & Fannin) |  | N/A | N/A | COMMERCIAL = 0' for all lots within 'OLD TOWN', provided no portion of the building obsruct the visibility triangle | RESIDENTIAL = 650 sqft | N/A |  | N/A
-95.6286 | 30.0944 | OT & MU (Old Town & Mixed Use) | 1ed5a810-d919-4a75-be56-a5ba42956c20 | 520 | OT & MU | RESIDENTIAL = 10', where lots back up to Arterial Streets 25' | RESIDENTIAL = 5', Lots located within 'OLD TOWN' may have a MINIMUM side setback equal to 10% of the lot width if the lot has less than 50-feet of width |  | RESIDENTIAL = 20ft Alley = 5', 15ft Alley = 7.5' | RESIDENTIAL = 20', EXCEPTION: Lots within 'OLD TOWN' = 0' , EXCEPT lots on Cherry St., provided that the alternate front or rear building line is a MINIMUM of 20' | N/A |  | 8 | 5,000 sqft | Two-Storeis for the Main Building, Three & Four Story Buildings may be allowed with a Conditional Use Permit (CUP) | https://ci-tomball-tx.smartgovcommunity.com/Public/DocumentsView/Download/252915cb-72f0-4a5f-8c74-b13f00fb0949 | RESIDENTIAL = 10 | COMMERCIAL = 5' or 10% of the lot width if lot is less than 50-feet in width and adjacent to nonresidential zoning OR land use. MINIMUM 20' setback from property lines when neighboring residential zoning OR land use. EXCEPTION: Lots within 'OLD TOWN' may have 0' side setback provided no portion of the building obstructs the vehicle visibility triangle. | COMMERCIAL = 5' or 10% of the lot width if lot is less than 50-feet in width and adjacent to nonresidential zoning OR land use. MINIMUM 20' setback from property lines when neighboring residential zoning OR land use. EXCEPTION: Lots within 'OLD TOWN' may have 0' side setback provided no portion of the building obstructs the vehicle visibility triangle. |  | COMMERCIAL = 20' ; EXCEPTION: Lots within 'OLD TOWN' = 0' , EXCEPT lots on Cherry St. | "OLD TOWN" is the area bounded by the railroad tracks Houston, Pine, & Fannin Streets (including lots fronting Houston & Fannin) |  | N/A | N/A | COMMERCIAL = 0' for all lots within 'OLD TOWN', provided no portion of the building obsruct the visibility triangle | RESIDENTIAL = 650 sqft | N/A |  | N/A
-95.6256 | 30.0918 | OT & MU (Old Town & Mixed Use) | c6b4d6c7-ea16-459c-bfde-6c191efa9fe7 | 521 | OT & MU | RESIDENTIAL = 10', where lots back up to Arterial Streets 25' | RESIDENTIAL = 5', Lots located within 'OLD TOWN' may have a MINIMUM side setback equal to 10% of the lot width if the lot has less than 50-feet of width |  | RESIDENTIAL = 20ft Alley = 5', 15ft Alley = 7.5' | RESIDENTIAL = 20', EXCEPTION: Lots within 'OLD TOWN' = 0' , EXCEPT lots on Cherry St., provided that the alternate front or rear building line is a MINIMUM of 20' | N/A |  | 8 | 5,000 sqft | Two-Storeis for the Main Building, Three & Four Story Buildings may be allowed with a Conditional Use Permit (CUP) | https://ci-tomball-tx.smartgovcommunity.com/Public/DocumentsView/Download/252915cb-72f0-4a5f-8c74-b13f00fb0949 | RESIDENTIAL = 10 | COMMERCIAL = 5' or 10% of the lot width if lot is less than 50-feet in width and adjacent to nonresidential zoning OR land use. MINIMUM 20' setback from property lines when neighboring residential zoning OR land use. EXCEPTION: Lots within 'OLD TOWN' may have 0' side setback provided no portion of the building obstructs the vehicle visibility triangle. | COMMERCIAL = 5' or 10% of the lot width if lot is less than 50-feet in width and adjacent to nonresidential zoning OR land use. MINIMUM 20' setback from property lines when neighboring residential zoning OR land use. EXCEPTION: Lots within 'OLD TOWN' may have 0' side setback provided no portion of the building obstructs the vehicle visibility triangle. |  | COMMERCIAL = 20' ; EXCEPTION: Lots within 'OLD TOWN' = 0' , EXCEPT lots on Cherry St. | "OLD TOWN" is the area bounded by the railroad tracks Houston, Pine, & Fannin Streets (including lots fronting Houston & Fannin) |  | N/A | N/A | COMMERCIAL = 0' for all lots within 'OLD TOWN', provided no portion of the building obsruct the visibility triangle | RESIDENTIAL = 650 sqft | N/A |  | N/A
-95.6269 | 30.0912 | C (Commercial) | a16c021e-e0aa-42bd-923c-e59a9d434b8a | 522 | C | 10', if adjacent to singl-family residential zoning OR use setback shall be measured at a ratio of 5' in horizontal setback for every 3' in building height | 10', if adjacent to singl-family residential zoning OR use setback shall be measured at a ratio of 5' in horizontal setback for every 3' in building height |  | N/A | 25' | N/A |  | 11 | 10 ,000 sqft | 70' | https://ci-tomball-tx.smartgovcommunity.com/Public/DocumentsView/Download/cd768f86-0cba-4f28-96f1-b13f00fb89ed | 15', if adjacent to arterial street: 25' | [6 empty] | 90% | 2:1 (FAR - Floor Area Ratio) |  | N/A | 60% |  | 35'
-95.6249 | 30.0912 | OT & MU (Old Town & Mixed Use) | a8ab7dfa-617e-4ccd-a07f-5f36978c4957 | 523 | OT & MU | RESIDENTIAL = 10', where lots back up to Arterial Streets 25' | RESIDENTIAL = 5', Lots located within 'OLD TOWN' may have a MINIMUM side setback equal to 10% of the lot width if the lot has less than 50-feet of width | https://1drv.ms/b/s!Ap7cLWkVc-hnhyMmzn6EI8gfFeUd?e=5vvd4a | RESIDENTIAL = 20ft Alley = 5', 15ft Alley = 7.5' | RESIDENTIAL = 20', EXCEPTION: Lots within 'OLD TOWN' = 0' , EXCEPT lots on Cherry St., provided that the alternate front or rear building line is a MINIMUM of 20' | N/A | SF-6 | 8 | 5,000 sqft | Two-Storeis for the Main Building, Three & Four Story Buildings may be allowed with a Conditional Use Permit (CUP) | https://ci-tomball-tx.smartgovcommunity.com/Public/DocumentsView/Download/252915cb-72f0-4a5f-8c74-b13f00fb0949 | RESIDENTIAL = 10 | COMMERCIAL = 5' or 10% of the lot width if lot is less than 50-feet in width and adjacent to nonresidential zoning OR land use. MINIMUM 20' setback from property lines when neighboring residential zoning OR land use. EXCEPTION: Lots within 'OLD TOWN' may have 0' side setback provided no portion of the building obstructs the vehicle visibility triangle. | COMMERCIAL = 5' or 10% of the lot width if lot is less than 50-feet in width and adjacent to nonresidential zoning OR land use. MINIMUM 20' setback from property lines when neighboring residential zoning OR land use. EXCEPTION: Lots within 'OLD TOWN' may have 0' side setback provided no portion of the building obstructs the vehicle visibility triangle. | P18-004 | COMMERCIAL = 20' ; EXCEPTION: Lots within 'OLD TOWN' = 0' , EXCEPT lots on Cherry St. | "OLD TOWN" is the area bounded by the railroad tracks Houston, Pine, & Fannin Streets (including lots fronting Houston & Fannin) | https://1drv.ms/b/s!Ap7cLWkVc-hnhyES0zdoN54RwE2s?e=GpKt7A | N/A | N/A | COMMERCIAL = 0' for all lots within 'OLD TOWN', provided no portion of the building obsruct the visibility triangle | RESIDENTIAL = 650 sqft | N/A | 2018-09 | N/A
-95.6237 | 30.091 | GR (General Retail) | 36000dd6-c3d9-4ede-b61b-d48a3abce0ac | 524 | GR | 15', if adjacent to single family residential, duplex, patio home or single family attached districts: 60', if separated by an alley: 20', if adjacent to arterial street 25' | 5', if adjacent to single family residential zoning OR use 25' |  | N/A | 25' | N/A |  | 10 | 6,000 sqft | 70' | https://ci-tomball-tx.smartgovcommunity.com/Public/DocumentsView/Download/76404e91-a62d-4ac5-9dff-b13f00fb76ee | 15', if adjacent to arterial street: 25' | [6 empty] | 80% | 1:1 (FAR - Floor Area Ratio) |  | N/A | 50% |  | 35'
-95.6033 | 30.1022 | C (Commercial) | f0a180a2-d80f-4c7b-9cbb-d05d81e5a89f | 526 | C | 10', if adjacent to singl-family residential zoning OR use setback shall be measured at a ratio of 5' in horizontal setback for every 3' in building height | 10', if adjacent to singl-family residential zoning OR use setback shall be measured at a ratio of 5' in horizontal setback for every 3' in building height |  | N/A | 25' | N/A |  | 11 | 10 ,000 sqft | 70' | https://ci-tomball-tx.smartgovcommunity.com/Public/DocumentsView/Download/cd768f86-0cba-4f28-96f1-b13f00fb89ed | 15', if adjacent to arterial street: 25' | [6 empty] | 90% | 2:1 (FAR - Floor Area Ratio) |  | N/A | 60% |  | 35'
-95.5969 | 30.1181 | AG (Agricultural) | caef6d00-0ec1-497e-a656-a4cb981a0fc3 | 527 | AG | 25' | 30' |  | N/A | 60' | Detached private garage may be located not less than 15' from the side property line |  | 1 | 1 Acre | 45' | https://ci-tomball-tx.smartgovcommunity.com/Public/DocumentsView/Download/09b6b690-cc74-40ad-bd1e-b13f00f25d8f | 15'; 25' from side property line adjacent to an arterial street | [6 empty] | N/A | N/A |  | 1,600 sqft | 40% |  | 60'
-95.5966 | 30.1181 | AG (Agricultural) | 667ec631-912a-490b-b08a-de8b41e5fb36 | 528 | AG | 25' | 30' |  | N/A | 60' | Detached private garage may be located not less than 15' from the side property line |  | 1 | 1 Acre | 45' | https://ci-tomball-tx.smartgovcommunity.com/Public/DocumentsView/Download/09b6b690-cc74-40ad-bd1e-b13f00f25d8f | 15'; 25' from side property line adjacent to an arterial street | [6 empty] | N/A | N/A |  | 1,600 sqft | 40% |  | 60'
-95.5964 | 30.1179 | AG (Agricultural) | 0922d809-f50e-465b-91b4-9db618f94ba1 | 529 | AG | 25' | 30' |  | N/A | 60' | Detached private garage may be located not less than 15' from the side property line |  | 1 | 1 Acre | 45' | https://ci-tomball-tx.smartgovcommunity.com/Public/DocumentsView/Download/09b6b690-cc74-40ad-bd1e-b13f00f25d8f | 15'; 25' from side property line adjacent to an arterial street | [6 empty] | N/A | N/A |  | 1,600 sqft | 40% |  | 60'
-95.5977 | 30.1183 | AG (Agricultural) | 65527eb9-1c1c-4d87-b9a9-10d218da5aaa | 530 | AG | 25' | 30' |  | N/A | 60' | Detached private garage may be located not less than 15' from the side property line |  | 1 | 1 Acre | 45' | https://ci-tomball-tx.smartgovcommunity.com/Public/DocumentsView/Download/09b6b690-cc74-40ad-bd1e-b13f00f25d8f | 15'; 25' from side property line adjacent to an arterial street | [6 empty] | N/A | N/A |  | 1,600 sqft | 40% |  | 60'
-95.6379 | 30.089 | GR (General Retail) | 3f332084-0210-40d0-9836-1545eab418fa | 531 | GR | 15', if adjacent to single family residential, duplex, patio home or single family attached districts: 60', if separated by an alley: 20', if adjacent to arterial street 25' | 5', if adjacent to single family residential zoning OR use 25' |  | N/A | 25' | N/A |  | 10 | 6,000 sqft | 70' | https://ci-tomball-tx.smartgovcommunity.com/Public/DocumentsView/Download/76404e91-a62d-4ac5-9dff-b13f00fb76ee | 15', if adjacent to arterial street: 25' | [6 empty] | 80% | 1:1 (FAR - Floor Area Ratio) |  | N/A | 50% |  | 35'
-95.6391 | 30.0889 | GR (General Retail) | 42af1683-e79f-4dc3-9f58-c1155d99d396 | 532 | GR | 15', if adjacent to single family residential, duplex, patio home or single family attached districts: 60', if separated by an alley: 20', if adjacent to arterial street 25' | 5', if adjacent to single family residential zoning OR use 25' |  | N/A | 25' | N/A |  | 10 | 6,000 sqft | 70' | https://ci-tomball-tx.smartgovcommunity.com/Public/DocumentsView/Download/76404e91-a62d-4ac5-9dff-b13f00fb76ee | 15', if adjacent to arterial street: 25' | [6 empty] | 80% | 1:1 (FAR - Floor Area Ratio) |  | N/A | 50% |  | 35'
-95.6292 | 30.0839 | C (Commercial) | 1fb3cafb-a02e-4b7a-b2e6-303e3bf2b4f9 | 533 | C | 10', if adjacent to singl-family residential zoning OR use setback shall be measured at a ratio of 5' in horizontal setback for every 3' in building height | 10', if adjacent to singl-family residential zoning OR use setback shall be measured at a ratio of 5' in horizontal setback for every 3' in building height |  | N/A | 25' | N/A |  | 11 | 10 ,000 sqft | 70' | https://ci-tomball-tx.smartgovcommunity.com/Public/DocumentsView/Download/cd768f86-0cba-4f28-96f1-b13f00fb89ed | 15', if adjacent to arterial street: 25' | [6 empty] | 90% | 2:1 (FAR - Floor Area Ratio) |  | N/A | 60% |  | 35'
-95.6303 | 30.0853 | C (Commercial) | 27b8b0a5-6a7a-4cc6-8dd3-16da1e0c0a81 | 534 | C | 10', if adjacent to singl-family residential zoning OR use setback shall be measured at a ratio of 5' in horizontal setback for every 3' in building height | 10', if adjacent to singl-family residential zoning OR use setback shall be measured at a ratio of 5' in horizontal setback for every 3' in building height |  | N/A | 25' | N/A |  | 11 | 10 ,000 sqft | 70' | https://ci-tomball-tx.smartgovcommunity.com/Public/DocumentsView/Download/cd768f86-0cba-4f28-96f1-b13f00fb89ed | 15', if adjacent to arterial street: 25' | [6 empty] | 90% | 2:1 (FAR - Floor Area Ratio) |  | N/A | 60% |  | 35'
-95.6379 | 30.0848 | GR (General Retail) | 44aa9c7a-8217-4ed3-a2ae-13353be577cc | 536 | GR | 15', if adjacent to single family residential, duplex, patio home or single family attached districts: 60', if separated by an alley: 20', if adjacent to arterial street 25' | 5', if adjacent to single family residential zoning OR use 25' |  | N/A | 25' | N/A |  | 10 | 6,000 sqft | 70' | https://ci-tomball-tx.smartgovcommunity.com/Public/DocumentsView/Download/76404e91-a62d-4ac5-9dff-b13f00fb76ee | 15', if adjacent to arterial street: 25' | [6 empty] | 80% | 1:1 (FAR - Floor Area Ratio) |  | N/A | 50% |  | 35'
-95.6493 | 30.0884 | C (Commercial) | 8a7a4dbe-d89f-4548-9361-3585327aa0fd | 537 | C | 10', if adjacent to singl-family residential zoning OR use setback shall be measured at a ratio of 5' in horizontal setback for every 3' in building height | 10', if adjacent to singl-family residential zoning OR use setback shall be measured at a ratio of 5' in horizontal setback for every 3' in building height |  | N/A | 25' | N/A |  | 11 | 10 ,000 sqft | 70' | https://ci-tomball-tx.smartgovcommunity.com/Public/DocumentsView/Download/cd768f86-0cba-4f28-96f1-b13f00fb89ed | 15', if adjacent to arterial street: 25' | [6 empty] | 90% | 2:1 (FAR - Floor Area Ratio) |  | N/A | 60% |  | 35'
-95.6334 | 30.0819 | GR (General Retail) | 96c808ea-5e26-43c8-8947-5920681e03c5 | 538 | GR | 15', if adjacent to single family residential, duplex, patio home or single family attached districts: 60', if separated by an alley: 20', if adjacent to arterial street 25' | 5', if adjacent to single family residential zoning OR use 25' |  | N/A | 25' | N/A |  | 10 | 6,000 sqft | 70' | https://ci-tomball-tx.smartgovcommunity.com/Public/DocumentsView/Download/76404e91-a62d-4ac5-9dff-b13f00fb76ee | 15', if adjacent to arterial street: 25' | [6 empty] | 80% | 1:1 (FAR - Floor Area Ratio) |  | N/A | 50% |  | 35'
-95.6326 | 30.0805 | C (Commercial) | dba60371-d2d5-40cb-95ec-53baaa16d43a | 539 | C | 10', if adjacent to singl-family residential zoning OR use setback shall be measured at a ratio of 5' in horizontal setback for every 3' in building height | 10', if adjacent to singl-family residential zoning OR use setback shall be measured at a ratio of 5' in horizontal setback for every 3' in building height | https://1drv.ms/b/s!Ap7cLWkVc-hnhx-OLYII8TAsafer?e=9tm9Et | N/A | 25' | N/A | AG | 11 | 10 ,000 sqft | 70' | https://ci-tomball-tx.smartgovcommunity.com/Public/DocumentsView/Download/cd768f86-0cba-4f28-96f1-b13f00fb89ed | 15', if adjacent to arterial street: 25' |  |  | P17-0131 |  |  | https://1drv.ms/b/s!Ap7cLWkVc-hnhx5fW9-nzdUs-5CD?e=8G660z | 90% | 2:1 (FAR - Floor Area Ratio) |  | N/A | 60% |  | 35'
-95.6328 | 30.081 | GR (General Retail) | fbef7ace-9b63-404c-84dc-4d25da001770 | 540 | GR | 15', if adjacent to single family residential, duplex, patio home or single family attached districts: 60', if separated by an alley: 20', if adjacent to arterial street 25' | 5', if adjacent to single family residential zoning OR use 25' |  | N/A | 25' | N/A |  | 10 | 6,000 sqft | 70' | https://ci-tomball-tx.smartgovcommunity.com/Public/DocumentsView/Download/76404e91-a62d-4ac5-9dff-b13f00fb76ee | 15', if adjacent to arterial street: 25' | [6 empty] | 80% | 1:1 (FAR - Floor Area Ratio) |  | N/A | 50% |  | 35'
-95.6302 | 30.078 | GR (General Retail) | eedfb03f-8c97-4aba-a005-de3b6287a5e5 | 541 | GR | 15', if adjacent to single family residential, duplex, patio home or single family attached districts: 60', if separated by an alley: 20', if adjacent to arterial street 25' | 5', if adjacent to single family residential zoning OR use 25' |  | N/A | 25' | N/A |  | 10 | 6,000 sqft | 70' | https://ci-tomball-tx.smartgovcommunity.com/Public/DocumentsView/Download/76404e91-a62d-4ac5-9dff-b13f00fb76ee | 15', if adjacent to arterial street: 25' | [6 empty] | 80% | 1:1 (FAR - Floor Area Ratio) |  | N/A | 50% |  | 35'
-95.5917 | 30.0712 | LI (Light Industrial) | e32c9c67-fa77-4d22-a760-ec9bbd7a6338 | 542 | LI | 25', if adjacent to single-family residential zoning OR use setback shall be measured at a ratio of 5' in horizontal setback for every 3' in building height | 25', if adjacent to single-family residential zoning OR use setback shall be measured at a ratio of 5' in horizontal setback for every 3' in building height | https://1drv.ms/b/s!Ap7cLWkVc-hnhkwyPmFlwSAYmOrY?e=9AO3BQ | N/A | 25' | N/A | AG | 12 | 5,000 sqft | 70' | https://ci-tomball-tx.smartgovcommunity.com/Public/DocumentsView/Download/be1eb021-0c0a-44ea-8cfb-b13f00fbaacc | N/A |  |  | P11-348 |  |  | https://1drv.ms/b/s!Ap7cLWkVc-hnhk4J_ImBXmA5JrC4?e=I9dWIi | 90% | 2:1 (FAR - Floor Area Ratio) |  | N/A | 60% |  | 35'
-95.5886 | 30.0732 | GR (General Retail) | b040b38a-c55a-45bb-8f5f-bc32d27d1264 | 543 | GR | 15', if adjacent to single family residential, duplex, patio home or single family attached districts: 60', if separated by an alley: 20', if adjacent to arterial street 25' | 5', if adjacent to single family residential zoning OR use 25' | https://1drv.ms/b/s!Ap7cLWkVc-hnh02dVbbL_wOWIOuf?e=gcB0es | N/A | 25' | N/A | AG (ETJ) | 10 | 6,000 sqft | 70' | https://ci-tomball-tx.smartgovcommunity.com/Public/DocumentsView/Download/76404e91-a62d-4ac5-9dff-b13f00fb76ee | 15', if adjacent to arterial street: 25' |  |  | P20-419 |  |  | https://1drv.ms/b/s!Ap7cLWkVc-hnh0s84sEPF45F13vo?e=rKKUGl | 80% | 1:1 (FAR - Floor Area Ratio) |  | N/A | 50% | 2021-02 | 35'
-95.5966 | 30.0943 | LI (Light Industrial) | 839efb3c-c4cc-4b95-9d22-952d22918315 | 544 | LI | 25', if adjacent to single-family residential zoning OR use setback shall be measured at a ratio of 5' in horizontal setback for every 3' in building height | 25', if adjacent to single-family residential zoning OR use setback shall be measured at a ratio of 5' in horizontal setback for every 3' in building height | https://1drv.ms/b/s!Ap7cLWkVc-hnhlegHpwSLEFXWiLY?e=wsSh1U | N/A | 25' | N/A | AG | 12 | 5,000 sqft | 70' | https://ci-tomball-tx.smartgovcommunity.com/Public/DocumentsView/Download/be1eb021-0c0a-44ea-8cfb-b13f00fbaacc | N/A |  |  | P12-421 |  |  | https://1drv.ms/b/s!Ap7cLWkVc-hnhlgoiaVLC-OFgluC?e=lB5BIa | 90% | 2:1 (FAR - Floor Area Ratio) |  | N/A | 60% | 2012-05 | 35'
-95.628 | 30.0934 | C (Commercial) | 4f79d4e1-052e-4d8f-bd3e-6747e77892b8 | 545 | C | 10', if adjacent to singl-family residential zoning OR use setback shall be measured at a ratio of 5' in horizontal setback for every 3' in building height | 10', if adjacent to singl-family residential zoning OR use setback shall be measured at a ratio of 5' in horizontal setback for every 3' in building height |  | N/A | 25' | N/A |  | 11 | 10 ,000 sqft | 70' | https://ci-tomball-tx.smartgovcommunity.com/Public/DocumentsView/Download/cd768f86-0cba-4f28-96f1-b13f00fb89ed | 15', if adjacent to arterial street: 25' | [6 empty] | 90% | 2:1 (FAR - Floor Area Ratio) |  | N/A | 60% |  | 35'
-95.6283 | 30.0907 | C (Commercial) | 0957ecfa-5e66-4837-8dc0-95c4d1f34d34 | 546 | C | 10', if adjacent to singl-family residential zoning OR use setback shall be measured at a ratio of 5' in horizontal setback for every 3' in building height | 10', if adjacent to singl-family residential zoning OR use setback shall be measured at a ratio of 5' in horizontal setback for every 3' in building height |  | N/A | 25' | N/A |  | 11 | 10 ,000 sqft | 70' | https://ci-tomball-tx.smartgovcommunity.com/Public/DocumentsView/Download/cd768f86-0cba-4f28-96f1-b13f00fb89ed | 15', if adjacent to arterial street: 25' | [6 empty] | 90% | 2:1 (FAR - Floor Area Ratio) |  | N/A | 60% |  | 35'
-95.6501 | 30.0902 | AG (Agricultural) | eefb82c2-25ef-4612-a7c9-7836cfde1a3b | 547 | AG | 25' | 30' |  | N/A | 60' | Detached private garage may be located not less than 15' from the side property line |  | 1 | 1 Acre | 45' | https://ci-tomball-tx.smartgovcommunity.com/Public/DocumentsView/Download/09b6b690-cc74-40ad-bd1e-b13f00f25d8f | 15'; 25' from side property line adjacent to an arterial street | [6 empty] | N/A | N/A |  | 1,600 sqft | 40% |  | 60'
-95.6231 | 30.0795 | LI (Light Industrial) | 6e6e8bcf-05a4-4074-b65b-8cf47665beeb | 548 | LI | 25', if adjacent to single-family residential zoning OR use setback shall be measured at a ratio of 5' in horizontal setback for every 3' in building height | 25', if adjacent to single-family residential zoning OR use setback shall be measured at a ratio of 5' in horizontal setback for every 3' in building height |  | N/A | 25' | N/A |  | 12 | 5,000 sqft | 70' | https://ci-tomball-tx.smartgovcommunity.com/Public/DocumentsView/Download/be1eb021-0c0a-44ea-8cfb-b13f00fbaacc | N/A | [6 empty] | 90% | 2:1 (FAR - Floor Area Ratio) |  | N/A | 60% |  | 35'
-95.6228 | 30.0766 | LI (Light Industrial) | 9e6cabc0-4e6d-4d6a-97af-09e0da5c1b1e | 549 | LI | 25', if adjacent to single-family residential zoning OR use setback shall be measured at a ratio of 5' in horizontal setback for every 3' in building height | 25', if adjacent to single-family residential zoning OR use setback shall be measured at a ratio of 5' in horizontal setback for every 3' in building height | https://1drv.ms/b/s!Ap7cLWkVc-hnhwHHq99dFchAi4Dy?e=xePGXr | N/A | 25' | N/A | AG | 12 | 5,000 sqft | 70' | https://ci-tomball-tx.smartgovcommunity.com/Public/DocumentsView/Download/be1eb021-0c0a-44ea-8cfb-b13f00fbaacc | N/A |  |  | P15-107 |  |  | https://1drv.ms/b/s!Ap7cLWkVc-hnhwPNS80h4p84cho9?e=1Pb8Km | 90% | 2:1 (FAR - Floor Area Ratio) |  | N/A | 60% |  | 35'
-95.6372 | 30.1038 | GR (General Retail) | 51a4cab7-7135-4977-ab5c-b720f4852d30 | 550 | GR | 15', if adjacent to single family residential, duplex, patio home or single family attached districts: 60', if separated by an alley: 20', if adjacent to arterial street 25' | 5', if adjacent to single family residential zoning OR use 25' |  | N/A | 25' | N/A |  | 10 | 6,000 sqft | 70' | https://ci-tomball-tx.smartgovcommunity.com/Public/DocumentsView/Download/76404e91-a62d-4ac5-9dff-b13f00fb76ee | 15', if adjacent to arterial street: 25' | [6 empty] | 80% | 1:1 (FAR - Floor Area Ratio) |  | N/A | 50% |  | 35'
-95.6422 | 30.0889 | C (Commercial) | 4ea9f686-f056-4aec-8116-9f234b38055c | 551 | C | 10', if adjacent to singl-family residential zoning OR use setback shall be measured at a ratio of 5' in horizontal setback for every 3' in building height | 10', if adjacent to singl-family residential zoning OR use setback shall be measured at a ratio of 5' in horizontal setback for every 3' in building height |  | N/A | 25' | N/A |  | 11 | 10 ,000 sqft | 70' | https://ci-tomball-tx.smartgovcommunity.com/Public/DocumentsView/Download/cd768f86-0cba-4f28-96f1-b13f00fb89ed | 15', if adjacent to arterial street: 25' | [6 empty] | 90% | 2:1 (FAR - Floor Area Ratio) |  | N/A | 60% |  | 35'
-95.5932 | 30.0839 | AG (Agricultural) | 54730d49-cae2-408b-b6d1-168e141592e8 | 552 | AG | 25' | 30' |  | N/A | 60' | Detached private garage may be located not less than 15' from the side property line |  | 1 | 1 Acre | 45' | https://ci-tomball-tx.smartgovcommunity.com/Public/DocumentsView/Download/09b6b690-cc74-40ad-bd1e-b13f00f25d8f | 15'; 25' from side property line adjacent to an arterial street | [6 empty] | N/A | N/A |  | 1,600 sqft | 40% |  | 60'
-95.664 | 30.082 | C (Commercial) | f26d1c0b-38f5-4da6-9484-f5076442e26f | 553 | C | 10', if adjacent to singl-family residential zoning OR use setback shall be measured at a ratio of 5' in horizontal setback for every 3' in building height | 10', if adjacent to singl-family residential zoning OR use setback shall be measured at a ratio of 5' in horizontal setback for every 3' in building height |  | N/A | 25' | N/A |  | 11 | 10 ,000 sqft | 70' | https://ci-tomball-tx.smartgovcommunity.com/Public/DocumentsView/Download/cd768f86-0cba-4f28-96f1-b13f00fb89ed | 15', if adjacent to arterial street: 25' | [6 empty] | 90% | 2:1 (FAR - Floor Area Ratio) |  | N/A | 60% |  | 35'
-95.6166 | 30.1313 | SF-20 (Single Family Residential Estate -20) | 9eb62263-26e2-4ee0-b1df-59c24f190f46 | 556 | SF-20 | 20' | 10' | https://1drv.ms/b/s!Ap7cLWkVc-hnhxxLKy7kPUtyhBf_?e=8g48Z4 | N/A | 35' | Rear entry garages 25' |  | 2 | 20,0000 sqft | 45' | https://ci-tomball-tx.smartgovcommunity.com/Public/DocumentsView/Download/c8584788-3ef8-41e8-9989-b13f00f28263 | 15'; 25' from side property line adjacent to an arterial street |  |  | P17-0115 |  |  |  | N/A | N/A |  | 1,600 sqft | 40% |  | 35'
-95.6037 | 30.1141 | C (Commercial) | e760ea0e-76cb-44b4-a66b-ef7fa270f37d | 557 | C | 10', if adjacent to singl-family residential zoning OR use setback shall be measured at a ratio of 5' in horizontal setback for every 3' in building height | 10', if adjacent to singl-family residential zoning OR use setback shall be measured at a ratio of 5' in horizontal setback for every 3' in building height | https://1drv.ms/b/s!Ap7cLWkVc-hnh0XM8CIx87QWrpH9?e=UYS22e | N/A | 25' | N/A | SF-20 (Single Family Residential Estate - 20) | 11 | 10 ,000 sqft | 70' | https://ci-tomball-tx.smartgovcommunity.com/Public/DocumentsView/Download/cd768f86-0cba-4f28-96f1-b13f00fb89ed | 15', if adjacent to arterial street: 25' |  |  | P20-099 |  |  | https://1drv.ms/b/s!Ap7cLWkVc-hnh0b8uZ9lAZtbzNpd?e=whGQsD | 90% | 2:1 (FAR - Floor Area Ratio) |  | N/A | 60% |  | 35'
-95.6071 | 30.1087 | SF-9 (Single Family Residential - 9) | 3639aae4-a87a-48c4-9de6-8cd56f01a795 | 558 | SF-9 | 15' , if adjacent to arterial street: 25' | 5' |  | 20ft wide alley = 5' , 15ft wide alley = 7.5' | 25' | N/A |  | 3 | 9,000 sqft | 35' | https://ci-tomball-tx.smartgovcommunity.com/Public/DocumentsView/Download/e1501bdc-6ea3-4c60-9d2e-b13f00fa5b80 | 15' , if adjacent to arterial street: 25' | [6 empty] | N/A | N/A |  | 1,200 sqft | 40% |  | 35'
-95.6059 | 30.1095 | SF-6 (Single Family Residential - 6) | 70d9b1c2-9f30-41ed-933f-b36c4fea9799 | 559 | SF-6 | 15', if adjacent to arterial street: 25' | 5' | https://1drv.ms/b/s!Ap7cLWkVc-hnhxb2OkqyfzbQmwxP?e=rQ35SP | 20ft wide alley = 5' , 15ft wide alley = 7.5' | 20' | N/A | SF-9 (Single Family Residential - 9) | 4 | 6,000 sqft | 35' | https://ci-tomball-tx.smartgovcommunity.com/Public/DocumentsView/Download/b94f83f0-f1fd-4701-bb43-b13f00fa7e24 | 15', if adjacent to arterial street: 25' |  |  | P17-0069 |  |  | https://1drv.ms/b/s!Ap7cLWkVc-hnhxXOaPT7PTEYsd_k?e=lOtURD | N/A | N/A |  | 900 sqft | 45% |  | 35'
-95.6125 | 30.1086 | GR (General Retail) | e4fca947-556d-4f91-a3fd-27f3a83d11d4 | 560 | GR | 15', if adjacent to single family residential, duplex, patio home or single family attached districts: 60', if separated by an alley: 20', if adjacent to arterial street 25' | 5', if adjacent to single family residential zoning OR use 25' | https://1drv.ms/b/s!Ap7cLWkVc-hnh0TRvmb9TlsD3Nom?e=gC5gef | N/A | 25' | N/A |  | 10 | 6,000 sqft | 70' | https://ci-tomball-tx.smartgovcommunity.com/Public/DocumentsView/Download/76404e91-a62d-4ac5-9dff-b13f00fb76ee | 15', if adjacent to arterial street: 25' |  |  | P19-155 |  |  | https://1drv.ms/b/s!Ap7cLWkVc-hnhz-iQ8HVh_voB2dx?e=SzqRta | 80% | 1:1 (FAR - Floor Area Ratio) |  | N/A | 50% |  | 35'
-95.612 | 30.108 | GR (General Retail) | 80fe2fcf-2514-4728-8fe4-398158a864c2 | 561 | GR | 15', if adjacent to single family residential, duplex, patio home or single family attached districts: 60', if separated by an alley: 20', if adjacent to arterial street 25' | 5', if adjacent to single family residential zoning OR use 25' | https://1drv.ms/b/s!Ap7cLWkVc-hnhk-2qbCOc1wdNYKv?e=bbNSaZ | N/A | 25' | N/A | Agricultural | 10 | 6,000 sqft | 70' | https://ci-tomball-tx.smartgovcommunity.com/Public/DocumentsView/Download/76404e91-a62d-4ac5-9dff-b13f00fb76ee | 15', if adjacent to arterial street: 25' |  |  | P11-354 |  |  | https://1drv.ms/b/s!Ap7cLWkVc-hnhlAgEaY34yTRAUtY?e=SsqV9J | 80% | 1:1 (FAR - Floor Area Ratio) |  | N/A | 50% |  | 35'
-95.6118 | 30.1075 | GR (General Retail) | d5afbdc4-cea5-4d5d-9d4a-f8eb836f9782 | 562 | GR | 15', if adjacent to single family residential, duplex, patio home or single family attached districts: 60', if separated by an alley: 20', if adjacent to arterial street 25' | 5', if adjacent to single family residential zoning OR use 25' |  | N/A | 25' | N/A |  | 10 | 6,000 sqft | 70' | https://ci-tomball-tx.smartgovcommunity.com/Public/DocumentsView/Download/76404e91-a62d-4ac5-9dff-b13f00fb76ee | 15', if adjacent to arterial street: 25' | [6 empty] | 80% | 1:1 (FAR - Floor Area Ratio) |  | N/A | 50% |  | 35'
-95.6112 | 30.1077 | GR (General Retail) | 9d8fe577-0c27-4c5e-867e-dc6b84e4c2a5 | 563 | GR | 15', if adjacent to single family residential, duplex, patio home or single family attached districts: 60', if separated by an alley: 20', if adjacent to arterial street 25' | 5', if adjacent to single family residential zoning OR use 25' |  | N/A | 25' | N/A | Agricultural | 10 | 6,000 sqft | 70' | https://ci-tomball-tx.smartgovcommunity.com/Public/DocumentsView/Download/76404e91-a62d-4ac5-9dff-b13f00fb76ee | 15', if adjacent to arterial street: 25' |  |  | P19-156 |  |  |  | 80% | 1:1 (FAR - Floor Area Ratio) |  | N/A | 50% |  | 35'
-95.6295 | 30.1138 | SF-20 (Single Family Residential Estate -20) | 9f00eb29-a9b9-4fbe-8d48-79539e79e29e | 564 | SF-20 | 20' | 10' | https://1drv.ms/b/s!Ap7cLWkVc-hnhkZzIMO6gkVqz1Kv?e=h2cZaU | N/A | 35' | Rear entry garages 25' | O | 2 | 20,0000 sqft | 45' | https://ci-tomball-tx.smartgovcommunity.com/Public/DocumentsView/Download/c8584788-3ef8-41e8-9989-b13f00f28263 | 15'; 25' from side property line adjacent to an arterial street |  |  | P10-273 |  |  | https://1drv.ms/b/s!Ap7cLWkVc-hnhkWtgBKHJXKUuXi-?e=JsyLAx | N/A | N/A |  | 1,600 sqft | 40% |  | 35'
-95.6339 | 30.1029 | SF-20 (Single Family Residential Estate -20) | 61043119-3f11-4a17-a77a-132f926a32fb | 565 | SF-20 | 20' | 10' | https://1drv.ms/b/s!Ap7cLWkVc-hnhncNh5YRmurSWCDO?e=EZKvPh | N/A | 35' | Rear entry garages 25' | PD #1 | 2 | 20,0000 sqft | 45' | https://ci-tomball-tx.smartgovcommunity.com/Public/DocumentsView/Download/c8584788-3ef8-41e8-9989-b13f00f28263 | 15'; 25' from side property line adjacent to an arterial street |  |  | P14-218 |  |  | https://1drv.ms/b/s!Ap7cLWkVc-hnhniFBZas5Sphs7XG?e=NR48U9 | N/A | N/A |  | 1,600 sqft | 40% |  | 35'
-95.6607 | 30.0856 | SF-9 (Single Family Residential - 9) | 2be22fa6-cf17-4d4e-acff-2adbe4dc9b6d | 566 | SF-9 | 15' , if adjacent to arterial street: 25' | 5' | https://1drv.ms/b/s!Ap7cLWkVc-hnhnXNkjgpJKynBYzk?e=oj9XSp | 20ft wide alley = 5' , 15ft wide alley = 7.5' | 25' | N/A | AG | 3 | 9,000 sqft | 35' | https://ci-tomball-tx.smartgovcommunity.com/Public/DocumentsView/Download/e1501bdc-6ea3-4c60-9d2e-b13f00fa5b80 | 15' , if adjacent to arterial street: 25' |  |  | P14-217 |  |  | https://1drv.ms/b/s!Ap7cLWkVc-hnhnYc-ItGkFp1faqn?e=uRoyiQ | N/A | N/A |  | 1,200 sqft | 40% |  | 35'
-95.6405 | 30.0844 | C (Commercial) | e09c2421-b021-4080-89eb-57bc46103eb5 | 567 | C | 10', if adjacent to singl-family residential zoning OR use setback shall be measured at a ratio of 5' in horizontal setback for every 3' in building height | 10', if adjacent to singl-family residential zoning OR use setback shall be measured at a ratio of 5' in horizontal setback for every 3' in building height | https://1drv.ms/b/s!Ap7cLWkVc-hnhx1z0OT1yG1oBuGK?e=FppgGi | N/A | 25' | N/A | AG | 11 | 10 ,000 sqft | 70' | https://ci-tomball-tx.smartgovcommunity.com/Public/DocumentsView/Download/cd768f86-0cba-4f28-96f1-b13f00fb89ed | 15', if adjacent to arterial street: 25' |  |  | P17-0117 |  |  | https://1drv.ms/b/s!Ap7cLWkVc-hnhxuiw0Qr9U6ti9qf?e=g5GhZii | 90% | 2:1 (FAR - Floor Area Ratio) |  | N/A | 60% |  | 35'
-95.6399 | 30.0886 | C (Commercial) | f5080426-f390-4765-ac02-5a9d5efd64c4 | 568 | C | 10', if adjacent to singl-family residential zoning OR use setback shall be measured at a ratio of 5' in horizontal setback for every 3' in building height | 10', if adjacent to singl-family residential zoning OR use setback shall be measured at a ratio of 5' in horizontal setback for every 3' in building height |  | N/A | 25' | N/A |  | 11 | 10 ,000 sqft | 70' | https://ci-tomball-tx.smartgovcommunity.com/Public/DocumentsView/Download/cd768f86-0cba-4f28-96f1-b13f00fb89ed | 15', if adjacent to arterial street: 25' | [6 empty] | 90% | 2:1 (FAR - Floor Area Ratio) |  | N/A | 60% |  | 35'
-95.641 | 30.0881 | C (Commercial) | 97d511a5-4f8f-460a-82d6-165d19f7a928 | 569 | C | 10', if adjacent to singl-family residential zoning OR use setback shall be measured at a ratio of 5' in horizontal setback for every 3' in building height | 10', if adjacent to singl-family residential zoning OR use setback shall be measured at a ratio of 5' in horizontal setback for every 3' in building height |  | N/A | 25' | N/A |  | 11 | 10 ,000 sqft | 70' | https://ci-tomball-tx.smartgovcommunity.com/Public/DocumentsView/Download/cd768f86-0cba-4f28-96f1-b13f00fb89ed | 15', if adjacent to arterial street: 25' | [6 empty] | 90% | 2:1 (FAR - Floor Area Ratio) |  | N/A | 60% |  | 35'
-95.6428 | 30.0873 | C (Commercial) | 3446b646-b4e2-4899-9e1a-e67f960dd5da | 570 | C | 10', if adjacent to singl-family residential zoning OR use setback shall be measured at a ratio of 5' in horizontal setback for every 3' in building height | 10', if adjacent to singl-family residential zoning OR use setback shall be measured at a ratio of 5' in horizontal setback for every 3' in building height |  | N/A | 25' | N/A |  | 11 | 10 ,000 sqft | 70' | https://ci-tomball-tx.smartgovcommunity.com/Public/DocumentsView/Download/cd768f86-0cba-4f28-96f1-b13f00fb89ed | 15', if adjacent to arterial street: 25' | [6 empty] | 90% | 2:1 (FAR - Floor Area Ratio) |  | N/A | 60% |  | 35'
-95.6324 | 30.076 | C (Commercial) | 6a3f4da7-056b-4ab0-836a-880b22bd1187 | 571 | C | 10', if adjacent to singl-family residential zoning OR use setback shall be measured at a ratio of 5' in horizontal setback for every 3' in building height | 10', if adjacent to singl-family residential zoning OR use setback shall be measured at a ratio of 5' in horizontal setback for every 3' in building height | https://1drv.ms/b/s!Ap7cLWkVc-hnh1KIiJx3JEW5NYHK?e=FbkHWw | N/A | 25' | N/A |  | 11 | 10 ,000 sqft | 70' | https://ci-tomball-tx.smartgovcommunity.com/Public/DocumentsView/Download/cd768f86-0cba-4f28-96f1-b13f00fb89ed | 15', if adjacent to arterial street: 25' |  |  | P20-436 |  |  | https://1drv.ms/b/s!Ap7cLWkVc-hnh05C1fEx2yrs2hp6?e=lXezZr | 90% | 2:1 (FAR - Floor Area Ratio) |  | N/A | 60% |  | 35'
-95.6284 | 30.0742 | C (Commercial) | bf638212-0312-4782-954d-f8d7cdfaafdb | 572 | C | 10', if adjacent to singl-family residential zoning OR use setback shall be measured at a ratio of 5' in horizontal setback for every 3' in building height | 10', if adjacent to singl-family residential zoning OR use setback shall be measured at a ratio of 5' in horizontal setback for every 3' in building height | https://1drv.ms/b/s!Ap7cLWkVc-hnhkR8EsuhaMiqytC7?e=cvYW1Y | N/A | 25' | N/A | AG | 11 | 10 ,000 sqft | 70' | https://ci-tomball-tx.smartgovcommunity.com/Public/DocumentsView/Download/cd768f86-0cba-4f28-96f1-b13f00fb89ed | 15', if adjacent to arterial street: 25' |  |  | P10-226 |  |  | https://1drv.ms/b/s!Ap7cLWkVc-hnhkGcTVYa4SRT3QET?e=lLdvNt | 90% | 2:1 (FAR - Floor Area Ratio) |  | N/A | 60% |  | 35'
-95.6268 | 30.0718 | C (Commercial) | a555e209-a683-40ad-8d9e-aeb5446c0d9e | 573 | C | 10', if adjacent to singl-family residential zoning OR use setback shall be measured at a ratio of 5' in horizontal setback for every 3' in building height | 10', if adjacent to singl-family residential zoning OR use setback shall be measured at a ratio of 5' in horizontal setback for every 3' in building height |  | N/A | 25' | N/A |  | 11 | 10 ,000 sqft | 70' | https://ci-tomball-tx.smartgovcommunity.com/Public/DocumentsView/Download/cd768f86-0cba-4f28-96f1-b13f00fb89ed | 15', if adjacent to arterial street: 25' | [6 empty] | 90% | 2:1 (FAR - Floor Area Ratio) |  | N/A | 60% |  | 35'
-95.6269 | 30.0727 | C (Commercial) | 3cde1014-35ce-4cc2-809f-d827d5515ec1 | 574 | C | 10', if adjacent to singl-family residential zoning OR use setback shall be measured at a ratio of 5' in horizontal setback for every 3' in building height | 10', if adjacent to singl-family residential zoning OR use setback shall be measured at a ratio of 5' in horizontal setback for every 3' in building height | https://1drv.ms/b/s!Ap7cLWkVc-hnhkhIODU81sI8BPQv?e=LvL5DL | N/A | 25' | N/A | AG | 11 | 10 ,000 sqft | 70' | https://ci-tomball-tx.smartgovcommunity.com/Public/DocumentsView/Download/cd768f86-0cba-4f28-96f1-b13f00fb89ed | 15', if adjacent to arterial street: 25' |  |  | P11-302 |  |  | https://1drv.ms/b/s!Ap7cLWkVc-hnhkdui4hR-K5yFfkz?e=egZRTq | 90% | 2:1 (FAR - Floor Area Ratio) |  | N/A | 60% |  | 35'
-95.6174 | 30.0719 | SF-6 (Single Family Residential - 6) | ce1416df-c6ba-46d7-93a2-216a0f2899e8 | 575 | SF-6 | 15', if adjacent to arterial street: 25' | 5' | https://1drv.ms/b/s!Ap7cLWkVc-hnhy2mJpD3WSCrAEXn?e=C0gmyPr | 20ft wide alley = 5' , 15ft wide alley = 7.5' | 20' | N/A | AG & C | 4 | 6,000 sqft | 35' | https://ci-tomball-tx.smartgovcommunity.com/Public/DocumentsView/Download/b94f83f0-f1fd-4701-bb43-b13f00fa7e24 | 15', if adjacent to arterial street: 25' |  |  | P18-072 |  |  | https://1drv.ms/b/s!Ap7cLWkVc-hnhycAhwqhY3UTmMUm?e=1MdYZr | N/A | N/A |  | 900 sqft | 45% |  | 35'
-95.5926 | 30.0773 | LI (Light Industrial) | afccb37b-662c-4dec-b23a-168abdae7679 | 577 | LI | 25', if adjacent to single-family residential zoning OR use setback shall be measured at a ratio of 5' in horizontal setback for every 3' in building height | 25', if adjacent to single-family residential zoning OR use setback shall be measured at a ratio of 5' in horizontal setback for every 3' in building height | https://1drv.ms/b/s!Ap7cLWkVc-hnhm4lzUHRqbJHwQ6y?e=eCPeSU | N/A | 25' | N/A | AG | 12 | 5,000 sqft | 70' | https://ci-tomball-tx.smartgovcommunity.com/Public/DocumentsView/Download/be1eb021-0c0a-44ea-8cfb-b13f00fbaacc | N/A |  |  | P13-182 |  |  | https://1drv.ms/b/s!Ap7cLWkVc-hnhm0k1PNRWlk3-7N1?e=eUKjNw | 90% | 2:1 (FAR - Floor Area Ratio) |  | N/A | 60% |  | 35'
-95.5914 | 30.076 | LI (Light Industrial) | 8e1fa07f-d83a-4044-9e80-fa7e2ba3ce21 | 578 | LI | 25', if adjacent to single-family residential zoning OR use setback shall be measured at a ratio of 5' in horizontal setback for every 3' in building height | 25', if adjacent to single-family residential zoning OR use setback shall be measured at a ratio of 5' in horizontal setback for every 3' in building height | https://1drv.ms/b/s!Ap7cLWkVc-hnhmRp1jG5qa1ovi9S?e=3SrDfZ | N/A | 25' | N/A | AG | 12 | 5,000 sqft | 70' | https://ci-tomball-tx.smartgovcommunity.com/Public/DocumentsView/Download/be1eb021-0c0a-44ea-8cfb-b13f00fbaacc | N/A |  |  | P12-468 |  |  | https://1drv.ms/b/s!Ap7cLWkVc-hnhmMZ6cAPI57RlM2A?e=oYVkEX | 90% | 2:1 (FAR - Floor Area Ratio) |  | N/A | 60% |  | 35'
-95.5908 | 30.0747 | LI (Light Industrial) | 68a01227-c661-4e46-aa57-0dc8baa6156b | 579 | LI | 25', if adjacent to single-family residential zoning OR use setback shall be measured at a ratio of 5' in horizontal setback for every 3' in building height | 25', if adjacent to single-family residential zoning OR use setback shall be measured at a ratio of 5' in horizontal setback for every 3' in building height | https://1drv.ms/b/s!Ap7cLWkVc-hnhm4lzUHRqbJHwQ6y?e=eCPeSU | N/A | 25' | N/A | AG | 12 | 5,000 sqft | 70' | https://ci-tomball-tx.smartgovcommunity.com/Public/DocumentsView/Download/be1eb021-0c0a-44ea-8cfb-b13f00fbaacc | N/A |  |  | P13-182 |  |  | https://1drv.ms/b/s!Ap7cLWkVc-hnhm0k1PNRWlk3-7N1?e=eUKjNw | 90% | 2:1 (FAR - Floor Area Ratio) |  | N/A | 60% |  | 35'
-95.5901 | 30.0731 | LI (Light Industrial) | 682c47ed-8569-42ab-b82c-c6dc1930b4d1 | 580 | LI | 25', if adjacent to single-family residential zoning OR use setback shall be measured at a ratio of 5' in horizontal setback for every 3' in building height | 25', if adjacent to single-family residential zoning OR use setback shall be measured at a ratio of 5' in horizontal setback for every 3' in building height | https://1drv.ms/b/s!Ap7cLWkVc-hnh15cgCDxCaswHha2?e=MEJfWq | N/A | 25' | N/A | AG | 12 | 5,000 sqft | 70' | https://ci-tomball-tx.smartgovcommunity.com/Public/DocumentsView/Download/be1eb021-0c0a-44ea-8cfb-b13f00fbaacc | N/A |  |  | P12-481 |  |  | https://1drv.ms/b/s!Ap7cLWkVc-hnh11hcjkypenTimH3?e=Cy9ptE | 90% | 2:1 (FAR - Floor Area Ratio) |  | N/A | 60% |  | 35'
-95.5985 | 30.075 | LI (Light Industrial) | bcf600c4-9e21-47dc-a4b2-843b6273a557 | 581 | LI | 25', if adjacent to single-family residential zoning OR use setback shall be measured at a ratio of 5' in horizontal setback for every 3' in building height | 25', if adjacent to single-family residential zoning OR use setback shall be measured at a ratio of 5' in horizontal setback for every 3' in building height | https://1drv.ms/b/s!Ap7cLWkVc-hniFKQVqUq2yIb5DoC?e=Ei6rMj | N/A | 25' | N/A | SF-20 | 12 | 5,000 sqft | 70' | https://ci-tomball-tx.smartgovcommunity.com/Public/DocumentsView/Download/be1eb021-0c0a-44ea-8cfb-b13f00fbaacc | N/A |  |  | P22-309 |  |  |  | 90% | 2:1 (FAR - Floor Area Ratio) |  | N/A | 60% | 2022-38 | 35'
-95.5994 | 30.075 | LI (Light Industrial) | f81adb51-a424-41e0-a369-a9d5c51a6fd2 | 582 | LI | 25', if adjacent to single-family residential zoning OR use setback shall be measured at a ratio of 5' in horizontal setback for every 3' in building height | 25', if adjacent to single-family residential zoning OR use setback shall be measured at a ratio of 5' in horizontal setback for every 3' in building height | https://1drv.ms/b/s!Ap7cLWkVc-hniFKQVqUq2yIb5DoC?e=Ei6rMj | N/A | 25' | N/A | SF-20 | 12 | 5,000 sqft | 70' | https://ci-tomball-tx.smartgovcommunity.com/Public/DocumentsView/Download/be1eb021-0c0a-44ea-8cfb-b13f00fbaacc | N/A |  |  | P22-309 |  |  |  | 90% | 2:1 (FAR - Floor Area Ratio) |  | N/A | 60% | 2022-38 | 35'
-95.5947 | 30.069 | LI (Light Industrial) | 5749ebec-a8c2-4840-8096-a248882fcf81 | 583 | LI | 25', if adjacent to single-family residential zoning OR use setback shall be measured at a ratio of 5' in horizontal setback for every 3' in building height | 25', if adjacent to single-family residential zoning OR use setback shall be measured at a ratio of 5' in horizontal setback for every 3' in building height |  | N/A | 25' | N/A |  | 12 | 5,000 sqft | 70' | https://ci-tomball-tx.smartgovcommunity.com/Public/DocumentsView/Download/be1eb021-0c0a-44ea-8cfb-b13f00fbaacc | N/A | [6 empty] | 90% | 2:1 (FAR - Floor Area Ratio) |  | N/A | 60% |  | 35'
-95.5957 | 30.0717 | LI (Light Industrial) | 221e03ac-ec36-4591-9d0b-333e4a2624ac | 584 | LI | 25', if adjacent to single-family residential zoning OR use setback shall be measured at a ratio of 5' in horizontal setback for every 3' in building height | 25', if adjacent to single-family residential zoning OR use setback shall be measured at a ratio of 5' in horizontal setback for every 3' in building height | https://1drv.ms/b/s!Ap7cLWkVc-hnhkwyPmFlwSAYmOrY?e=9AO3BQ | N/A | 25' | N/A | SF-6 | 12 | 5,000 sqft | 70' | https://ci-tomball-tx.smartgovcommunity.com/Public/DocumentsView/Download/be1eb021-0c0a-44ea-8cfb-b13f00fbaacc | N/A |  |  | P11-348 |  |  | https://1drv.ms/b/s!Ap7cLWkVc-hnhk4J_ImBXmA5JrC4?e=I9dWIi | 90% | 2:1 (FAR - Floor Area Ratio) |  | N/A | 60% |  | 35'
-95.5971 | 30.0703 | LI (Light Industrial) | e6648112-484e-4d80-afbf-09574bfa890f | 585 | LI | 25', if adjacent to single-family residential zoning OR use setback shall be measured at a ratio of 5' in horizontal setback for every 3' in building height | 25', if adjacent to single-family residential zoning OR use setback shall be measured at a ratio of 5' in horizontal setback for every 3' in building height |  | N/A | 25' | N/A |  | 12 | 5,000 sqft | 70' | https://ci-tomball-tx.smartgovcommunity.com/Public/DocumentsView/Download/be1eb021-0c0a-44ea-8cfb-b13f00fbaacc | N/A | [6 empty] | 90% | 2:1 (FAR - Floor Area Ratio) |  | N/A | 60% |  | 35'
-95.5977 | 30.0925 | LI (Light Industrial) | 31c05f58-61f4-469d-ade2-763ce31b9b46 | 586 | LI | 25', if adjacent to single-family residential zoning OR use setback shall be measured at a ratio of 5' in horizontal setback for every 3' in building height | 25', if adjacent to single-family residential zoning OR use setback shall be measured at a ratio of 5' in horizontal setback for every 3' in building height | https://1drv.ms/b/s!Ap7cLWkVc-hnhnoTArABqYOfnAwQ?e=vUaLyf | N/A | 25' | N/A | AG | 12 | 5,000 sqft | 70' | https://ci-tomball-tx.smartgovcommunity.com/Public/DocumentsView/Download/be1eb021-0c0a-44ea-8cfb-b13f00fbaacc | N/A |  |  | P14-254 |  |  | https://1drv.ms/b/s!Ap7cLWkVc-hnhn0hnB1w2FgGHy3V?e=gx9hkQ | 90% | 2:1 (FAR - Floor Area Ratio) |  | N/A | 60% |  | 35'
-95.5998 | 30.0947 | C (Commercial) | 89441064-b175-4568-bb3c-2f4592cb2789 | 587 | C | 10', if adjacent to singl-family residential zoning OR use setback shall be measured at a ratio of 5' in horizontal setback for every 3' in building height | 10', if adjacent to singl-family residential zoning OR use setback shall be measured at a ratio of 5' in horizontal setback for every 3' in building height | https://1drv.ms/b/s!Ap7cLWkVc-hnhhprFH04v1VeoC78?e=Hfpm8E | N/A | 25' | N/A | SF-6 | 11 | 10 ,000 sqft | 70' | https://ci-tomball-tx.smartgovcommunity.com/Public/DocumentsView/Download/cd768f86-0cba-4f28-96f1-b13f00fb89ed | 15', if adjacent to arterial street: 25' |  |  | P08-005 |  |  | https://1drv.ms/b/s!Ap7cLWkVc-hnhhnhYCOpIIb2lL9E?e=wS5zQL | 90% | 2:1 (FAR - Floor Area Ratio) |  | N/A | 60% | 2008-08 | 35'
-95.6011 | 30.0946 | C (Commercial) | d23495c2-0861-459a-8079-3b066bc6385e | 588 | C | 10', if adjacent to singl-family residential zoning OR use setback shall be measured at a ratio of 5' in horizontal setback for every 3' in building height | 10', if adjacent to singl-family residential zoning OR use setback shall be measured at a ratio of 5' in horizontal setback for every 3' in building height |  | N/A | 25' | N/A |  | 11 | 10 ,000 sqft | 70' | https://ci-tomball-tx.smartgovcommunity.com/Public/DocumentsView/Download/cd768f86-0cba-4f28-96f1-b13f00fb89ed | 15', if adjacent to arterial street: 25' | [6 empty] | 90% | 2:1 (FAR - Floor Area Ratio) |  | N/A | 60% |  | 35'
-95.6142 | 30.0786 | C (Commercial) | 751f1113-1a5f-400c-bcb9-28d6b414b48f | 589 | C | 10', if adjacent to singl-family residential zoning OR use setback shall be measured at a ratio of 5' in horizontal setback for every 3' in building height | 10', if adjacent to singl-family residential zoning OR use setback shall be measured at a ratio of 5' in horizontal setback for every 3' in building height | https://1drv.ms/b/s!Ap7cLWkVc-hniVDJbi_CT9EHHUs8?e=iaqHaG | N/A | 25' | N/A | SF-20 | 11 | 10 ,000 sqft | 70' | https://ci-tomball-tx.smartgovcommunity.com/Public/DocumentsView/Download/cd768f86-0cba-4f28-96f1-b13f00fb89ed | 15', if adjacent to arterial street: 25' |  |  | Z23-04 |  |  | https://www.tomballtx.gov/ArchiveCenter/ViewFile/Item/3710 | 90% | 2:1 (FAR - Floor Area Ratio) |  | N/A | 60% | 2023-10 | 35'
-95.6255 | 30.0817 | C (Commercial) | ab1aa2b2-f083-436d-95df-32e6b713e7dc | 590 | C | 10', if adjacent to singl-family residential zoning OR use setback shall be measured at a ratio of 5' in horizontal setback for every 3' in building height | 10', if adjacent to singl-family residential zoning OR use setback shall be measured at a ratio of 5' in horizontal setback for every 3' in building height | https://1drv.ms/b/s!Ap7cLWkVc-hnhiH1TRv6pg2UCi10?e=EmfpWo | N/A | 25' | N/A | D | 11 | 10 ,000 sqft | 70' | https://ci-tomball-tx.smartgovcommunity.com/Public/DocumentsView/Download/cd768f86-0cba-4f28-96f1-b13f00fb89ed | 15', if adjacent to arterial street: 25' |  |  | P08-012 |  |  | https://1drv.ms/b/s!Ap7cLWkVc-hnhiCeaxpEVCggryQx?e=esi7Co | 90% | 2:1 (FAR - Floor Area Ratio) |  | N/A | 60% | 2008-10 | 35'
-95.6254 | 30.081 | C (Commercial) | afbee120-1e93-4692-a995-33c9bd8890f5 | 591 | C | 10', if adjacent to singl-family residential zoning OR use setback shall be measured at a ratio of 5' in horizontal setback for every 3' in building height | 10', if adjacent to singl-family residential zoning OR use setback shall be measured at a ratio of 5' in horizontal setback for every 3' in building height | https://1drv.ms/b/s!Ap7cLWkVc-hnhloH8D-qPSyQ2YyR?e=TarFPv | N/A | 25' | N/A | D | 11 | 10 ,000 sqft | 70' | https://ci-tomball-tx.smartgovcommunity.com/Public/DocumentsView/Download/cd768f86-0cba-4f28-96f1-b13f00fb89ed | 15', if adjacent to arterial street: 25' |  |  | P12-428 |  |  | https://1drv.ms/b/s!Ap7cLWkVc-hnhlwQCKxh7IA1LYG0?e=bGo6yr | 90% | 2:1 (FAR - Floor Area Ratio) |  | N/A | 60% | 2012-10 | 35'
-95.6254 | 30.0807 | C (Commercial) | 9bbf4be4-ed19-431d-8b93-de46b60b4c8e | 592 | C | 10', if adjacent to singl-family residential zoning OR use setback shall be measured at a ratio of 5' in horizontal setback for every 3' in building height | 10', if adjacent to singl-family residential zoning OR use setback shall be measured at a ratio of 5' in horizontal setback for every 3' in building height | https://1drv.ms/b/s!Ap7cLWkVc-hnhlkyAp73bHoY2dhJ?e=8coKYW | N/A | 25' | N/A | D | 11 | 10 ,000 sqft | 70' | https://ci-tomball-tx.smartgovcommunity.com/Public/DocumentsView/Download/cd768f86-0cba-4f28-96f1-b13f00fb89ed | 15', if adjacent to arterial street: 25' |  |  | P12-427 |  |  | https://1drv.ms/b/s!Ap7cLWkVc-hnhmFgpGx1kVQFj4aB?e=zIHEDQ | 90% | 2:1 (FAR - Floor Area Ratio) |  | N/A | 60% | 2012-09 | 35'
-95.6254 | 30.0802 | C (Commercial) | c075ccdb-df10-473d-9183-f31eca25c19a | 593 | C | 10', if adjacent to singl-family residential zoning OR use setback shall be measured at a ratio of 5' in horizontal setback for every 3' in building height | 10', if adjacent to singl-family residential zoning OR use setback shall be measured at a ratio of 5' in horizontal setback for every 3' in building height | https://1drv.ms/b/s!Ap7cLWkVc-hnhjQNFYz82VSEAJNw?e=1JMqqR | N/A | 25' | N/A | D | 11 | 10 ,000 sqft | 70' | https://ci-tomball-tx.smartgovcommunity.com/Public/DocumentsView/Download/cd768f86-0cba-4f28-96f1-b13f00fb89ed | 15', if adjacent to arterial street: 25' |  |  | P09-128 |  |  | https://1drv.ms/b/s!Ap7cLWkVc-hnhjOeO3sj1GOVnV2m?e=63y9dx | 90% | 2:1 (FAR - Floor Area Ratio) |  | N/A | 60% | 2009-22 | 35'
-95.6254 | 30.0798 | C (Commercial) | 99b9af7b-92ff-48f8-927a-0a21b1e6ead5 | 594 | C | 10', if adjacent to singl-family residential zoning OR use setback shall be measured at a ratio of 5' in horizontal setback for every 3' in building height | 10', if adjacent to singl-family residential zoning OR use setback shall be measured at a ratio of 5' in horizontal setback for every 3' in building height | https://1drv.ms/b/s!Ap7cLWkVc-hnhjbGtIfRUrSE0SeC?e=SX6bhG | N/A | 25' | N/A | D | 11 | 10 ,000 sqft | 70' | https://ci-tomball-tx.smartgovcommunity.com/Public/DocumentsView/Download/cd768f86-0cba-4f28-96f1-b13f00fb89ed | 15', if adjacent to arterial street: 25' |  |  | P09-129 |  |  | https://1drv.ms/b/s!Ap7cLWkVc-hnhjXUknFNSr0yZyEu?e=bEpQkC | 90% | 2:1 (FAR - Floor Area Ratio) |  | N/A | 60% | 2009-23 | 35'
-95.6254 | 30.0794 | C (Commercial) | e099792d-1e06-42bd-af4c-df55f4dd6b4c | 595 | C | 10', if adjacent to singl-family residential zoning OR use setback shall be measured at a ratio of 5' in horizontal setback for every 3' in building height | 10', if adjacent to singl-family residential zoning OR use setback shall be measured at a ratio of 5' in horizontal setback for every 3' in building height | https://1drv.ms/b/s!Ap7cLWkVc-hnhlsqqAfeYeCcbjqJ?e=ffwCnO | N/A | 25' | N/A | D | 11 | 10 ,000 sqft | 70' | https://ci-tomball-tx.smartgovcommunity.com/Public/DocumentsView/Download/cd768f86-0cba-4f28-96f1-b13f00fb89ed | 15', if adjacent to arterial street: 25' |  |  | P12-429 |  |  | https://1drv.ms/b/s!Ap7cLWkVc-hnhl013B34F_7Yc9NM?e=i7jPkw | 90% | 2:1 (FAR - Floor Area Ratio) |  | N/A | 60% | 2012-11 | 35'
-95.6266 | 30.0799 | C (Commercial) | a6bc780f-3fc0-41c3-b5ec-c3199b076c70 | 596 | C | 10', if adjacent to singl-family residential zoning OR use setback shall be measured at a ratio of 5' in horizontal setback for every 3' in building height | 10', if adjacent to singl-family residential zoning OR use setback shall be measured at a ratio of 5' in horizontal setback for every 3' in building height | https://1drv.ms/b/s!Ap7cLWkVc-hnhnMVEwEdaw-ZI-Cj?e=jSOz6d | N/A | 25' | N/A | D | 11 | 10 ,000 sqft | 70' | https://ci-tomball-tx.smartgovcommunity.com/Public/DocumentsView/Download/cd768f86-0cba-4f28-96f1-b13f00fb89ed | 15', if adjacent to arterial street: 25' |  |  | P14-154 |  |  | https://1drv.ms/b/s!Ap7cLWkVc-hnhnTsnTp83hK0igmH?e=MsUF0L | 90% | 2:1 (FAR - Floor Area Ratio) |  | N/A | 60% | 2014-34 | 35'
-95.6243 | 30.0912 | OT & MU (Old Town & Mixed Use) | 3e80bb9a-4f98-48f9-9575-c13522f742de | 597 | OT & MU | RESIDENTIAL = 10', where lots back up to Arterial Streets 25' | RESIDENTIAL = 5', Lots located within 'OLD TOWN' may have a MINIMUM side setback equal to 10% of the lot width if the lot has less than 50-feet of width | https://1drv.ms/b/s!Ap7cLWkVc-hnhza_QnjKg9Hmqw0n?e=l3uE06 | RESIDENTIAL = 20ft Alley = 5', 15ft Alley = 7.5' | RESIDENTIAL = 20', EXCEPTION: Lots within 'OLD TOWN' = 0' , EXCEPT lots on Cherry St., provided that the alternate front or rear building line is a MINIMUM of 20' | N/A | SF-6 | 8 | 5,000 sqft | Two-Storeis for the Main Building, Three & Four Story Buildings may be allowed with a Conditional Use Permit (CUP) | https://ci-tomball-tx.smartgovcommunity.com/Public/DocumentsView/Download/252915cb-72f0-4a5f-8c74-b13f00fb0949 | RESIDENTIAL = 10 | COMMERCIAL = 5' or 10% of the lot width if lot is less than 50-feet in width and adjacent to nonresidential zoning OR land use. MINIMUM 20' setback from property lines when neighboring residential zoning OR land use. EXCEPTION: Lots within 'OLD TOWN' may have 0' side setback provided no portion of the building obstructs the vehicle visibility triangle. | COMMERCIAL = 5' or 10% of the lot width if lot is less than 50-feet in width and adjacent to nonresidential zoning OR land use. MINIMUM 20' setback from property lines when neighboring residential zoning OR land use. EXCEPTION: Lots within 'OLD TOWN' may have 0' side setback provided no portion of the building obstructs the vehicle visibility triangle. | P18-168 | COMMERCIAL = 20' ; EXCEPTION: Lots within 'OLD TOWN' = 0' , EXCEPT lots on Cherry St. | "OLD TOWN" is the area bounded by the railroad tracks Houston, Pine, & Fannin Streets (including lots fronting Houston & Fannin) | https://1drv.ms/b/s!Ap7cLWkVc-hnhzfXPLQQwwkBkHT3?e=I66lhf | N/A | N/A | COMMERCIAL = 0' for all lots within 'OLD TOWN', provided no portion of the building obsruct the visibility triangle | RESIDENTIAL = 650 sqft | N/A | 2018-43 | N/A
-95.6259 | 30.0916 | OT & MU (Old Town & Mixed Use) | 910de8e2-f892-456e-b4aa-050f2677c4cd | 598 | OT & MU | RESIDENTIAL = 10', where lots back up to Arterial Streets 25' | RESIDENTIAL = 5', Lots located within 'OLD TOWN' may have a MINIMUM side setback equal to 10% of the lot width if the lot has less than 50-feet of width | https://1drv.ms/b/s!Ap7cLWkVc-hnhlMqkftgZiWeTXxa?e=9xuNxE | RESIDENTIAL = 20ft Alley = 5', 15ft Alley = 7.5' | RESIDENTIAL = 20', EXCEPTION: Lots within 'OLD TOWN' = 0' , EXCEPT lots on Cherry St., provided that the alternate front or rear building line is a MINIMUM of 20' | N/A | C | 8 | 5,000 sqft | Two-Storeis for the Main Building, Three & Four Story Buildings may be allowed with a Conditional Use Permit (CUP) | https://ci-tomball-tx.smartgovcommunity.com/Public/DocumentsView/Download/252915cb-72f0-4a5f-8c74-b13f00fb0949 | RESIDENTIAL = 10 | COMMERCIAL = 5' or 10% of the lot width if lot is less than 50-feet in width and adjacent to nonresidential zoning OR land use. MINIMUM 20' setback from property lines when neighboring residential zoning OR land use. EXCEPTION: Lots within 'OLD TOWN' may have 0' side setback provided no portion of the building obstructs the vehicle visibility triangle. | COMMERCIAL = 5' or 10% of the lot width if lot is less than 50-feet in width and adjacent to nonresidential zoning OR land use. MINIMUM 20' setback from property lines when neighboring residential zoning OR land use. EXCEPTION: Lots within 'OLD TOWN' may have 0' side setback provided no portion of the building obstructs the vehicle visibility triangle. | P11-362 | COMMERCIAL = 20' ; EXCEPTION: Lots within 'OLD TOWN' = 0' , EXCEPT lots on Cherry St. | "OLD TOWN" is the area bounded by the railroad tracks Houston, Pine, & Fannin Streets (including lots fronting Houston & Fannin) | https://1drv.ms/b/s!Ap7cLWkVc-hnhlSUHsklUdnw7fFs?e=2kDiOc | N/A | N/A | COMMERCIAL = 0' for all lots within 'OLD TOWN', provided no portion of the building obsruct the visibility triangle | RESIDENTIAL = 650 sqft | N/A | 2011-28 | N/A
-95.6256 | 30.0922 | C (Commercial) | 262cabc8-681d-43b1-a8a9-b15a5471f7c2 | 599 | C | 10', if adjacent to singl-family residential zoning OR use setback shall be measured at a ratio of 5' in horizontal setback for every 3' in building height | 10', if adjacent to singl-family residential zoning OR use setback shall be measured at a ratio of 5' in horizontal setback for every 3' in building height | https://1drv.ms/b/s!Ap7cLWkVc-hnhnLqkFf7UHKb273C?e=GNk4yJ | N/A | 25' | N/A | C & OTMU | 11 | 10 ,000 sqft | 70' | https://ci-tomball-tx.smartgovcommunity.com/Public/DocumentsView/Download/cd768f86-0cba-4f28-96f1-b13f00fb89ed | 15', if adjacent to arterial street: 25' |  |  | P14-109 |  |  | https://1drv.ms/b/s!Ap7cLWkVc-hnhnG4vHN4llhOrXzN?e=iaUybT | 90% | 2:1 (FAR - Floor Area Ratio) |  | N/A | 60% | 2014-18 | 35'
-95.6341 | 30.0966 | C (Commercial) | a590133d-5442-4d34-b8d9-3f3d61c84034 | 600 | C | 10', if adjacent to singl-family residential zoning OR use setback shall be measured at a ratio of 5' in horizontal setback for every 3' in building height | 10', if adjacent to singl-family residential zoning OR use setback shall be measured at a ratio of 5' in horizontal setback for every 3' in building height |  | N/A | 25' | N/A |  | 11 | 10 ,000 sqft | 70' | https://ci-tomball-tx.smartgovcommunity.com/Public/DocumentsView/Download/cd768f86-0cba-4f28-96f1-b13f00fb89ed | 15', if adjacent to arterial street: 25' | [6 empty] | 90% | 2:1 (FAR - Floor Area Ratio) |  | N/A | 60% |  | 35'
-95.6156 | 30.0955 | OT & MU (Old Town & Mixed Use) | cf4c3b9c-cb36-4e76-a6f2-5d651a2b126f | 601 | OT & MU | RESIDENTIAL = 10', where lots back up to Arterial Streets 25' | RESIDENTIAL = 5', Lots located within 'OLD TOWN' may have a MINIMUM side setback equal to 10% of the lot width if the lot has less than 50-feet of width |  | RESIDENTIAL = 20ft Alley = 5', 15ft Alley = 7.5' | RESIDENTIAL = 20', EXCEPTION: Lots within 'OLD TOWN' = 0' , EXCEPT lots on Cherry St., provided that the alternate front or rear building line is a MINIMUM of 20' | N/A |  | 8 | 5,000 sqft | Two-Storeis for the Main Building, Three & Four Story Buildings may be allowed with a Conditional Use Permit (CUP) | https://ci-tomball-tx.smartgovcommunity.com/Public/DocumentsView/Download/252915cb-72f0-4a5f-8c74-b13f00fb0949 | RESIDENTIAL = 10 | COMMERCIAL = 5' or 10% of the lot width if lot is less than 50-feet in width and adjacent to nonresidential zoning OR land use. MINIMUM 20' setback from property lines when neighboring residential zoning OR land use. EXCEPTION: Lots within 'OLD TOWN' may have 0' side setback provided no portion of the building obstructs the vehicle visibility triangle. | COMMERCIAL = 5' or 10% of the lot width if lot is less than 50-feet in width and adjacent to nonresidential zoning OR land use. MINIMUM 20' setback from property lines when neighboring residential zoning OR land use. EXCEPTION: Lots within 'OLD TOWN' may have 0' side setback provided no portion of the building obstructs the vehicle visibility triangle. |  | COMMERCIAL = 20' ; EXCEPTION: Lots within 'OLD TOWN' = 0' , EXCEPT lots on Cherry St. | "OLD TOWN" is the area bounded by the railroad tracks Houston, Pine, & Fannin Streets (including lots fronting Houston & Fannin) |  | N/A | N/A | COMMERCIAL = 0' for all lots within 'OLD TOWN', provided no portion of the building obsruct the visibility triangle | RESIDENTIAL = 650 sqft | N/A |  | N/A
-95.6093 | 30.0983 | OT & MU (Old Town & Mixed Use) | e9b2c307-4b2f-4bc5-bfc7-94e102b94f55 | 602 | OT & MU | RESIDENTIAL = 10', where lots back up to Arterial Streets 25' | RESIDENTIAL = 5', Lots located within 'OLD TOWN' may have a MINIMUM side setback equal to 10% of the lot width if the lot has less than 50-feet of width | https://1drv.ms/b/s!Ap7cLWkVc-hnhyrJqVI7m9ii-NUz?e=rZjaCx | RESIDENTIAL = 20ft Alley = 5', 15ft Alley = 7.5' | RESIDENTIAL = 20', EXCEPTION: Lots within 'OLD TOWN' = 0' , EXCEPT lots on Cherry St., provided that the alternate front or rear building line is a MINIMUM of 20' | N/A | SF-6 | 8 | 5,000 sqft | Two-Storeis for the Main Building, Three & Four Story Buildings may be allowed with a Conditional Use Permit (CUP) | https://ci-tomball-tx.smartgovcommunity.com/Public/DocumentsView/Download/252915cb-72f0-4a5f-8c74-b13f00fb0949 | RESIDENTIAL = 10 | COMMERCIAL = 5' or 10% of the lot width if lot is less than 50-feet in width and adjacent to nonresidential zoning OR land use. MINIMUM 20' setback from property lines when neighboring residential zoning OR land use. EXCEPTION: Lots within 'OLD TOWN' may have 0' side setback provided no portion of the building obstructs the vehicle visibility triangle. | COMMERCIAL = 5' or 10% of the lot width if lot is less than 50-feet in width and adjacent to nonresidential zoning OR land use. MINIMUM 20' setback from property lines when neighboring residential zoning OR land use. EXCEPTION: Lots within 'OLD TOWN' may have 0' side setback provided no portion of the building obstructs the vehicle visibility triangle. | P18-055 | COMMERCIAL = 20' ; EXCEPTION: Lots within 'OLD TOWN' = 0' , EXCEPT lots on Cherry St. | "OLD TOWN" is the area bounded by the railroad tracks Houston, Pine, & Fannin Streets (including lots fronting Houston & Fannin) | https://1drv.ms/b/s!Ap7cLWkVc-hnhyZfSLi5Zu2lrrxQ?e=1kTmGW | N/A | N/A | COMMERCIAL = 0' for all lots within 'OLD TOWN', provided no portion of the building obsruct the visibility triangle | RESIDENTIAL = 650 sqft | N/A | 2018-19 | N/A
-95.6076 | 30.0977 | D (Duplex, Two Family Residential) | df1fe28f-1015-4216-9c59-caf55232b543 | 603 | D | 15', if adjacent to arterial street: 25' | 5', Two unit townhomes are permitted 0' setbacks along shared property boundary | https://1drv.ms/b/s!Ap7cLWkVc-hnhj7cC3J6wBniREW_?e=X089th | 20ft wide alley = 5' , 15ft wide alley = 7.5' | 25' | N/A | SF-6 | 5 | 10,200 sqft, or 6,000 sqft each for duplex townhomes (no more than two attached) when each side is sold off separately and each unit is located on its own platted lot with separate utilities | 35' | https://ci-tomball-tx.smartgovcommunity.com/Public/DocumentsView/Download/d95526ae-41bc-438f-a367-b13f00fa9b12 | 15', if adjacent to arterial street: 25' |  |  | P09-180 |  |  | https://1drv.ms/b/s!Ap7cLWkVc-hnhj2eV-RD-9HEHH4g?e=MkBuo0 | N/A | N/A |  | 1,800 sqft | 45% | 2009-34 | 35'
-95.6179 | 30.101 | OT & MU (Old Town & Mixed Use) | 3c43ef47-c75a-4bea-8bb6-be462f2b72c8 | 604 | OT & MU | RESIDENTIAL = 10', where lots back up to Arterial Streets 25' | RESIDENTIAL = 5', Lots located within 'OLD TOWN' may have a MINIMUM side setback equal to 10% of the lot width if the lot has less than 50-feet of width | https://tomballtx.sharepoint.com/:b:/s/CommunityDevelopment/EePvk6P6JDBDszh-nvuG5tEBqHHPtLavc6SOUOPtfEFdag?e=1DDAJB | RESIDENTIAL = 20ft Alley = 5', 15ft Alley = 7.5' | RESIDENTIAL = 20', EXCEPTION: Lots within 'OLD TOWN' = 0' , EXCEPT lots on Cherry St., provided that the alternate front or rear building line is a MINIMUM of 20' | N/A | SF-6 | 8 | 5,000 sqft | Two-Storeis for the Main Building, Three & Four Story Buildings may be allowed with a Conditional Use Permit (CUP) | https://ci-tomball-tx.smartgovcommunity.com/Public/DocumentsView/Download/252915cb-72f0-4a5f-8c74-b13f00fb0949 | RESIDENTIAL = 10 | COMMERCIAL = 5' or 10% of the lot width if lot is less than 50-feet in width and adjacent to nonresidential zoning OR land use. MINIMUM 20' setback from property lines when neighboring residential zoning OR land use. EXCEPTION: Lots within 'OLD TOWN' may have 0' side setback provided no portion of the building obstructs the vehicle visibility triangle. | COMMERCIAL = 5' or 10% of the lot width if lot is less than 50-feet in width and adjacent to nonresidential zoning OR land use. MINIMUM 20' setback from property lines when neighboring residential zoning OR land use. EXCEPTION: Lots within 'OLD TOWN' may have 0' side setback provided no portion of the building obstructs the vehicle visibility triangle. | Z23-12 | COMMERCIAL = 20' ; EXCEPTION: Lots within 'OLD TOWN' = 0' , EXCEPT lots on Cherry St. | "OLD TOWN" is the area bounded by the railroad tracks Houston, Pine, & Fannin Streets (including lots fronting Houston & Fannin) | https://tomballtx.gov/ArchiveCenter/ViewFile/Item/3732 | N/A | N/A | COMMERCIAL = 0' for all lots within 'OLD TOWN', provided no portion of the building obsruct the visibility triangle | RESIDENTIAL = 650 sqft | N/A | 2023-32 | N/A
-95.6155 | 30.1005 | OT & MU (Old Town & Mixed Use) | 7d6da7cb-f7f4-4c3f-9a30-1cdbe3c11036 | 605 | OT & MU | RESIDENTIAL = 10', where lots back up to Arterial Streets 25' | RESIDENTIAL = 5', Lots located within 'OLD TOWN' may have a MINIMUM side setback equal to 10% of the lot width if the lot has less than 50-feet of width | https://tomballtx.sharepoint.com/:b:/s/CommunityDevelopment/Ect4jSOtfqJFt-tda4FYJ3kBrnuy5I2lIkJBSBpvnmev2Q?e=eIEuz8 | RESIDENTIAL = 20ft Alley = 5', 15ft Alley = 7.5' | RESIDENTIAL = 20', EXCEPTION: Lots within 'OLD TOWN' = 0' , EXCEPT lots on Cherry St., provided that the alternate front or rear building line is a MINIMUM of 20' | N/A | SF-6 | 8 | 5,000 sqft | Two-Storeis for the Main Building, Three & Four Story Buildings may be allowed with a Conditional Use Permit (CUP) | https://ci-tomball-tx.smartgovcommunity.com/Public/DocumentsView/Download/252915cb-72f0-4a5f-8c74-b13f00fb0949 | RESIDENTIAL = 10 | COMMERCIAL = 5' or 10% of the lot width if lot is less than 50-feet in width and adjacent to nonresidential zoning OR land use. MINIMUM 20' setback from property lines when neighboring residential zoning OR land use. EXCEPTION: Lots within 'OLD TOWN' may have 0' side setback provided no portion of the building obstructs the vehicle visibility triangle. | COMMERCIAL = 5' or 10% of the lot width if lot is less than 50-feet in width and adjacent to nonresidential zoning OR land use. MINIMUM 20' setback from property lines when neighboring residential zoning OR land use. EXCEPTION: Lots within 'OLD TOWN' may have 0' side setback provided no portion of the building obstructs the vehicle visibility triangle. | Z23-13 | COMMERCIAL = 20' ; EXCEPTION: Lots within 'OLD TOWN' = 0' , EXCEPT lots on Cherry St. | "OLD TOWN" is the area bounded by the railroad tracks Houston, Pine, & Fannin Streets (including lots fronting Houston & Fannin) | https://tomballtx.gov/ArchiveCenter/ViewFile/Item/3733 | N/A | N/A | COMMERCIAL = 0' for all lots within 'OLD TOWN', provided no portion of the building obsruct the visibility triangle | RESIDENTIAL = 650 sqft | N/A | 2023-33 | N/A
-95.6147 | 30.0783 | C (Commercial) | 6caec5f9-8b4d-401f-a2bf-2fcb5c61335a | 606 | C | 10', if adjacent to singl-family residential zoning OR use setback shall be measured at a ratio of 5' in horizontal setback for every 3' in building height | 10', if adjacent to singl-family residential zoning OR use setback shall be measured at a ratio of 5' in horizontal setback for every 3' in building height | https://tomballtx.sharepoint.com/:w:/s/CommunityDevelopment/EYDI-1VSEoBDmnN_WpEmAP0ByFFHmflUWUVq0g8aoAi4YQ?e=5PV0w4 | N/A | 25' | N/A | SF-20-E | 11 | 10 ,000 sqft | 70' | https://ci-tomball-tx.smartgovcommunity.com/Public/DocumentsView/Download/cd768f86-0cba-4f28-96f1-b13f00fb89ed | 15', if adjacent to arterial street: 25' |  |  | Z23-14 |  |  | https://www.tomballtx.gov/ArchiveCenter/ViewFile/Item/3743 | 90% | 2:1 (FAR - Floor Area Ratio) |  | N/A | 60% |  | 35'
-95.5942 | 30.0678 | LI (Light Industrial) | f7d267c0-6767-48e6-8aa1-87b05fae415b | 607 | LI | 25', if adjacent to single-family residential zoning OR use setback shall be measured at a ratio of 5' in horizontal setback for every 3' in building height | 25', if adjacent to single-family residential zoning OR use setback shall be measured at a ratio of 5' in horizontal setback for every 3' in building height | https://tomballtx.sharepoint.com/:w:/s/CommunityDevelopment/ES74jtDTb0pAjsSVY9DP-5UBkPlRJ32LGPdhHxRA0NlFMw?e=OwiXfl | N/A | 25' | N/A | AG | 12 | 5,000 sqft | 70' | https://ci-tomball-tx.smartgovcommunity.com/Public/DocumentsView/Download/be1eb021-0c0a-44ea-8cfb-b13f00fbaacc | N/A |  |  | Z23-16 |  |  | https://www.tomballtx.gov/ArchiveCenter/ViewFile/Item/3757 | 90% | 2:1 (FAR - Floor Area Ratio) |  | N/A | 60% | 2023-49 | 35'
-95.6094 | 30.0983 | SF-6 (Single Family Residential - 6) | 63ccd576-dc68-4739-9e5a-75b33d944d92 | 608 | SF-6 | 15', if adjacent to arterial street: 25' | 5' |  | 20ft wide alley = 5' , 15ft wide alley = 7.5' | 20' | N/A |  | 4 | 6,000 sqft | 35' | https://ci-tomball-tx.smartgovcommunity.com/Public/DocumentsView/Download/b94f83f0-f1fd-4701-bb43-b13f00fa7e24 | 15', if adjacent to arterial street: 25' | [6 empty] | N/A | N/A |  | 900 sqft | 45% |  | 35'
-95.6095 | 30.0983 | OT & MU (Old Town & Mixed Use) | 012e114f-57db-4c89-86cd-774b7a723a5b | 609 | OT & MU | RESIDENTIAL = 10', where lots back up to Arterial Streets 25' | RESIDENTIAL = 5', Lots located within 'OLD TOWN' may have a MINIMUM side setback equal to 10% of the lot width if the lot has less than 50-feet of width | https://tomballtx.sharepoint.com/:w:/s/CommunityDevelopment/EV3pmLSeGwtLqUFk_pPQyLoBc5gl3x1YwbgvcW0s9A6Tfw?e=uki8Ms | RESIDENTIAL = 20ft Alley = 5', 15ft Alley = 7.5' | RESIDENTIAL = 20', EXCEPTION: Lots within 'OLD TOWN' = 0' , EXCEPT lots on Cherry St., provided that the alternate front or rear building line is a MINIMUM of 20' | N/A | SF-6 | 8 | 5,000 sqft | Two-Storeis for the Main Building, Three & Four Story Buildings may be allowed with a Conditional Use Permit (CUP) | https://ci-tomball-tx.smartgovcommunity.com/Public/DocumentsView/Download/252915cb-72f0-4a5f-8c74-b13f00fb0949 | RESIDENTIAL = 10' | COMMERCIAL = 5' or 10% of the lot width if lot is less than 50-feet in width and adjacent to nonresidential zoning OR land use. MINIMUM 20' setback from property lines when neighboring residential zoning OR land use. EXCEPTION: Lots within 'OLD TOWN' may have 0' side setback provided no portion of the building obstructs the vehicle visibility triangle. | COMMERCIAL = 5' or 10% of the lot width if lot is less than 50-feet in width and adjacent to nonresidential zoning OR land use. MINIMUM 20' setback from property lines when neighboring residential zoning OR land use. EXCEPTION: Lots within 'OLD TOWN' may have 0' side setback provided no portion of the building obstructs the vehicle visibility triangle. | Z23-19 | COMMERCIAL = 20' ; EXCEPTION: Lots within 'OLD TOWN' = 0' , EXCEPT lots on Cherry St. | "OLD TOWN" is the area bounded by the railroad tracks Houston, Pine, & Fannin Streets (including lots fronting Houston & Fannin) | https://www.tomballtx.gov/ArchiveCenter/ViewFile/Item/3760 | N/A | N/A | COMMERCIAL = 0' for all lots within 'OLD TOWN', provided no portion of the building obsruct the visibility triangle | RESIDENTIAL = 650 sqft | N/A | 2023-54 | N/A
-95.6646 | 30.0847 | SF-6 (Single Family Residential - 6) | d49652b7-80d5-42c2-8123-cd767c6485b6 | 612 | SF-6 | 15', if adjacent to arterial street: 25' | 5' |  | 20ft wide alley = 5' , 15ft wide alley = 7.5' | 20' | N/A | AG | 4 | 6,000 sqft | 35' | https://ci-tomball-tx.smartgovcommunity.com/Public/DocumentsView/Download/b94f83f0-f1fd-4701-bb43-b13f00fa7e24 | 15', if adjacent to arterial street: 25' | [6 empty] | N/A | N/A |  | 900 sqft | 45% |  | 35'
-95.6009 | 30.0822 | C (Commercial) | 52bb51b8-ec4e-4e24-a3a7-afd41913340d | 613 | C | 10', if adjacent to singl-family residential zoning OR use setback shall be measured at a ratio of 5' in horizontal setback for every 3' in building height | 10', if adjacent to singl-family residential zoning OR use setback shall be measured at a ratio of 5' in horizontal setback for every 3' in building height |  | N/A | 25' | N/A | SF-20-E | 11 | 10 ,000 sqft | 70' | https://ci-tomball-tx.smartgovcommunity.com/Public/DocumentsView/Download/cd768f86-0cba-4f28-96f1-b13f00fb89ed | 15', if adjacent to arterial street: 25' | [6 empty] | 90% | 2:1 (FAR - Floor Area Ratio) |  | N/A | 60% |  | 35'
-95.612 | 30.0768 | NR (Neighborhood Retail) | 11e137b7-3a5c-4135-a6ac-85cd538e3b16 | 614 | NR | 15' ; if adjacent to SF, D, SF-attached: 60', unless seperated by alley ; adjacent to arterial: 25' | 5' ; if adjacent to SF, D, SF-attached, measured at a 5/3-foot ratio based on building height |  | 20' | 15' |  | SF-6 | 13 | 6,000 sqft | 40' ; one story for accessory building | https://ci-tomball-tx.smartgovcommunity.com/Public/DocumentsView/Download/97da31ef-ba52-4a3c-9850-b13f0131d3c3 | 15' ; if adjacent to arterial street: 25' |  |  | Z24-07 | [7 empty] | 50% | 2024-11 | 25'
-95.622 | 30.0853 | O (Office) | 9e339276-48dd-4b91-bc91-eccd93d3a533 | 615 | O | 15', if adjacent to single family residential, duplex, patio home or single family attached dstricts: 60', if separated by an alley: 20', if adjacent to arterial street: 25' | 5', when adjacent to single family residential zoning OR use setback shall be measured at a ratio of 5' in horizontal setback for every 3' in building height. |  | N/A | 25' | N/A | AG | 9 | 6,000 sqft | 70' | https://ci-tomball-tx.smartgovcommunity.com/Public/DocumentsView/Download/7dc8e60c-0913-4f72-a296-b13f00fb2e6d | 15', if adjacent to arterial street: 25' |  |  | Z24-09 |  |  |  | N/A | 1:1 (FAR - Floor Area Ratio) |  | N/A | 50% | 2024-16 | 35'
-95.5941 | 30.0819 | SF-20 (Single Family Residential Estate -20) | f0320b23-7cac-4d5c-b70e-3b2413a1d35b | 617 | SF-20 | 20' | 10' |  | N/A | 35' | Rear entry garages 25' |  | 2 | 20,0000 sqft | 45' | https://ci-tomball-tx.smartgovcommunity.com/Public/DocumentsView/Download/c8584788-3ef8-41e8-9989-b13f00f28263 | 15'; 25' from side property line adjacent to an arterial street | [6 empty] | N/A | N/A |  | 1,600 sqft | 40% |  | 35'
-95.5942 | 30.0808 | LI (Light Industrial) | 4c2385c2-96b4-4d4b-be2c-df3440a85fa4 | 618 | LI | 25', if adjacent to single-family residential zoning OR use setback shall be measured at a ratio of 5' in horizontal setback for every 3' in building height | 25', if adjacent to single-family residential zoning OR use setback shall be measured at a ratio of 5' in horizontal setback for every 3' in building height | https://tomballtxgov.sharepoint.com/:b:/s/CommunityDevelopment/EVMTnNZr8qZEsEZsmUisAQMBiv754NeSkAAIc-EhUy7y6w?e=o90qRW | N/A | 25' | N/A | SF-20-E | 12 | 5,000 sqft | 70' | https://ci-tomball-tx.smartgovcommunity.com/Public/DocumentsView/Download/be1eb021-0c0a-44ea-8cfb-b13f00fbaacc | N/A |  |  | Z24-12 |  |  |  | 90% | 2:1 (FAR - Floor Area Ratio) |  | N/A | 60% |  | 35'
-95.5944 | 30.0757 | SF-20 (Single Family Residential Estate -20) | f245c6c5-b5aa-4c31-b09f-6c8ae7463861 | 620 | SF-20 | 20' | 10' |  | N/A | 35' | Rear entry garages 25' |  | 2 | 20,0000 sqft | 45' | https://ci-tomball-tx.smartgovcommunity.com/Public/DocumentsView/Download/c8584788-3ef8-41e8-9989-b13f00f28263 | 15'; 25' from side property line adjacent to an arterial street | [6 empty] | N/A | N/A |  | 1,600 sqft | 40% |  | 35'
-95.5959 | 30.077 | LI (Light Industrial) | dbf2e418-15fa-4ddd-8af2-be84054326cc | 621 | LI | 25', if adjacent to single-family residential zoning OR use setback shall be measured at a ratio of 5' in horizontal setback for every 3' in building height | 25', if adjacent to single-family residential zoning OR use setback shall be measured at a ratio of 5' in horizontal setback for every 3' in building height |  | N/A | 25' | N/A | SF-20-E | 12 | 5,000 sqft | 70' | https://ci-tomball-tx.smartgovcommunity.com/Public/DocumentsView/Download/be1eb021-0c0a-44ea-8cfb-b13f00fbaacc | N/A |  |  | Z24-18 |  |  |  | 90% | 2:1 (FAR - Floor Area Ratio) |  | N/A | 60% |  | 35'
-95.6437 | 30.0887 | C (Commercial) | a5bb829f-d994-4820-879f-9de9788da531 | 622 | C | 10', if adjacent to singl-family residential zoning OR use setback shall be measured at a ratio of 5' in horizontal setback for every 3' in building height | 10', if adjacent to singl-family residential zoning OR use setback shall be measured at a ratio of 5' in horizontal setback for every 3' in building height |  | N/A | 25' | N/A | AG | 11 | 10 ,000 sqft | 70' | https://ci-tomball-tx.smartgovcommunity.com/Public/DocumentsView/Download/cd768f86-0cba-4f28-96f1-b13f00fb89ed | 15', if adjacent to arterial street: 25' |  |  | Z24-20 |  |  |  | 90% | 2:1 (FAR - Floor Area Ratio) |  | N/A | 60% | 2024-40 | 35'
-95.6656 | 30.0806 | AG (Agricultural) | c3bc7e59-d04b-4113-983c-33e03d8f2a5b | 623 | AG | 25' | 30' |  | N/A | 60' | Detached private garage may be located not less than 15' from the side property line |  | 1 | 1 Acre | 45' | https://ci-tomball-tx.smartgovcommunity.com/Public/DocumentsView/Download/09b6b690-cc74-40ad-bd1e-b13f00f25d8f | 15'; 25' from side property line adjacent to an arterial street |  |  | Z24-14 and Z24-15 |  |  |  | N/A | N/A |  | 1,600 sqft | 40% |  | 60'
-95.6263 | 30.0714 | AG (Agricultural) | 7d1510ff-b05a-4802-a00e-4f910011ac5e | 624 | AG | 25' | 30' |  | N/A | 60' | Detached private garage may be located not less than 15' from the side property line |  | 1 | 1 Acre | 45' | https://ci-tomball-tx.smartgovcommunity.com/Public/DocumentsView/Download/09b6b690-cc74-40ad-bd1e-b13f00f25d8f | 15'; 25' from side property line adjacent to an arterial street | [6 empty] | N/A | N/A |  | 1,600 sqft | 40% |  | 60'
-95.6266 | 30.0716 | C (Commercial) | 980c3d5e-0250-499c-938e-fc28516013e6 | 625 | C | 10', if adjacent to singl-family residential zoning OR use setback shall be measured at a ratio of 5' in horizontal setback for every 3' in building height | 10', if adjacent to singl-family residential zoning OR use setback shall be measured at a ratio of 5' in horizontal setback for every 3' in building height |  | N/A | 25' | N/A | AG | 11 | 10 ,000 sqft | 70' | https://ci-tomball-tx.smartgovcommunity.com/Public/DocumentsView/Download/cd768f86-0cba-4f28-96f1-b13f00fb89ed | 15', if adjacent to arterial street: 25' |  |  | Z25-01 |  |  |  | 90% | 2:1 (FAR - Floor Area Ratio) |  | N/A | 60% | Ordinance No. 2025-02 | 35'
-95.6153 | 30.0831 | MF (Multi-Family Residential) | ebc3c32a-f1c0-4ed0-adcb-ce64143aa63c | 626 | MF | 15', if adjacent to single family residential, duplex, patio home or single-family attached districts: 60' | 5', if located next to single family residential land use, setback is calculated at a ratio of 5' in horizontal setback for every 3' of building height. |  | 20'; when adjacent to single family residential, duplex, patio home or single-family attached districts | 25' | N/A | AG | 6 | 10 Acres: 1,816 square feet per dwelling unit, not to exceed 20 dwelling units per acre (calculated on gross acreage), except with density bonuses up to 26 dwelling units per acre for covered parking as described in off-street parking, section 50-112(c) | 45' | https://ci-tomball-tx.smartgovcommunity.com/Public/DocumentsView/Download/f0da8c73-81c1-4509-a8a0-b13f00fac7be | 15', if adjacent to arterial street: 25' |  |  | Z25-05 |  |  |  | 50% | N/A |  | PER DWELLING UNIT: Efficiency Unit = 500 sqft ; ONE Bedroom Units = 725 sqft ; TWO or MORE Bedroom Units = 800 sqft + 125 sqft for Every Bedroom OVER TWO | 50% | Ordinance No. 2025-11 | 35'
-95.5975 | 30.0809 | LI (Light Industrial) | 70a38c6b-6fe7-469d-8a99-4cedbe8fd5ad | 627 | LI | 25', if adjacent to single-family residential zoning OR use setback shall be measured at a ratio of 5' in horizontal setback for every 3' in building height | 25', if adjacent to single-family residential zoning OR use setback shall be measured at a ratio of 5' in horizontal setback for every 3' in building height |  | N/A | 25' | N/A | SF-20-E | 12 | 5,000 sqft | 70' | https://ci-tomball-tx.smartgovcommunity.com/Public/DocumentsView/Download/be1eb021-0c0a-44ea-8cfb-b13f00fbaacc | N/A |  |  | Z25-06 |  |  |  | 90% | 2:1 (FAR - Floor Area Ratio) |  | N/A | 60% |  | 35'
-95.5989 | 30.0774 | LI (Light Industrial) | 594d7840-78fb-43fc-b694-2fa26cadf30f | 628 | LI | 25', if adjacent to single-family residential zoning OR use setback shall be measured at a ratio of 5' in horizontal setback for every 3' in building height | 25', if adjacent to single-family residential zoning OR use setback shall be measured at a ratio of 5' in horizontal setback for every 3' in building height |  | N/A | 25' | N/A | SF-20-E | 12 | 5,000 sqft | 70' | https://ci-tomball-tx.smartgovcommunity.com/Public/DocumentsView/Download/be1eb021-0c0a-44ea-8cfb-b13f00fbaacc | N/A |  |  | Z25-07 |  |  | https://tomballtx.gov/ArchiveCenter/ViewFile/Item/3917 | 90% | 2:1 (FAR - Floor Area Ratio) |  | N/A | 60% | Ordinance No. 2025-19 | 35'
-95.6002 | 30.0813 | LI (Light Industrial) | 27364268-c239-40b2-bc6a-fdfbbe18d2ec | 629 | LI | 25', if adjacent to single-family residential zoning OR use setback shall be measured at a ratio of 5' in horizontal setback for every 3' in building height | 25', if adjacent to single-family residential zoning OR use setback shall be measured at a ratio of 5' in horizontal setback for every 3' in building height |  | N/A | 25' | N/A | SF-20-E | 12 | 5,000 sqft | 70' | https://ci-tomball-tx.smartgovcommunity.com/Public/DocumentsView/Download/be1eb021-0c0a-44ea-8cfb-b13f00fbaacc | N/A |  |  | Z35-08 |  |  | https://tomballtx.gov/ArchiveCenter/ViewFile/Item/3920 | 90% | 2:1 (FAR - Floor Area Ratio) |  | N/A | 60% | Ordinance No. 2025-20 | 35'
-95.621 | 30.0474 | GR (General Retail) | d4e91dea-078e-4cc5-ac4b-3d7fe316cb96 | 630 | GR | 15', if adjacent to single family residential, duplex, patio home or single family attached districts: 60', if separated by an alley: 20', if adjacent to arterial street 25' | 5', if adjacent to single family residential zoning OR use 25' |  | N/A | 25' | N/A |  | 10 | 6,000 sqft | 70' | https://ci-tomball-tx.smartgovcommunity.com/Public/DocumentsView/Download/76404e91-a62d-4ac5-9dff-b13f00fb76ee | 15', if adjacent to arterial street: 25' | [5 empty] | https://tomballtx.gov/ArchiveCenter/ViewFile/Item/3313 | 80% | 1:1 (FAR - Floor Area Ratio) |  | N/A | 50% | Ordinance No. 2021-38 | 35'
-95.621 | 30.0508 | GR (General Retail) | a50ad9c6-a486-4c21-b0e7-1f64041f6c1e | 631 | GR | 15', if adjacent to single family residential, duplex, patio home or single family attached districts: 60', if separated by an alley: 20', if adjacent to arterial street 25' | 5', if adjacent to single family residential zoning OR use 25' |  | N/A | 25' | N/A |  | 10 | 6,000 sqft | 70' | https://ci-tomball-tx.smartgovcommunity.com/Public/DocumentsView/Download/76404e91-a62d-4ac5-9dff-b13f00fb76ee | 15', if adjacent to arterial street: 25' | [5 empty] | https://tomballtx.gov/ArchiveCenter/ViewFile/Item/3313 | 80% | 1:1 (FAR - Floor Area Ratio) |  | N/A | 50% | Ordinance No. 2021-38 | 35'
-95.6118 | 30.0804 | NR (Neighborhood Retail) | f4a7cff6-5514-4d22-a805-99743e13b67f | 632 | NR | 15' ; if adjacent to SF, D, SF-attached: 60', unless seperated by alley ; adjacent to arterial: 25' | 5' ; if adjacent to SF, D, SF-attached, measured at a 5/3-foot ratio based on building height |  | 20' | 15' |  | SF-9 | 13 | 6,000 sqft | 40' ; one story for accessory building | https://ci-tomball-tx.smartgovcommunity.com/Public/DocumentsView/Download/97da31ef-ba52-4a3c-9850-b13f0131d3c3 | 15' ; if adjacent to arterial street: 25' |  |  | Z25-10 |  |  | https://tomballtx.gov/ArchiveCenter/ViewFile/Item/3928 |  |  |  |  | 50% | 2025-34 | 25'
-95.6185 | 30.1178 | AG (Agricultural) | 63325def-0fac-48f5-90da-0ee6df38386d | 633 | AG | 25' | 30' |  | N/A | 60' | Detached private garage may be located not less than 15' from the side property line | ETJ | 1 | 1 Acre | 45' | https://ci-tomball-tx.smartgovcommunity.com/Public/DocumentsView/Download/09b6b690-cc74-40ad-bd1e-b13f00f25d8f | 15'; 25' from side property line adjacent to an arterial street | [6 empty] | N/A | N/A |  | 1,600 sqft | 40% |  | 60'
-95.6184 | 30.0837 | AG (Agricultural) | eb789d48-e485-4637-9b16-037b6f2ef69c | 634 | AG | 25' | 30' |  | N/A | 60' | Detached private garage may be located not less than 15' from the side property line |  | 1 | 1 Acre | 45' | https://ci-tomball-tx.smartgovcommunity.com/Public/DocumentsView/Download/09b6b690-cc74-40ad-bd1e-b13f00f25d8f | 15'; 25' from side property line adjacent to an arterial street | [6 empty] | N/A | N/A |  | 1,600 sqft | 40% |  | 60'
-95.6177 | 30.0837 | D (Duplex, Two Family Residential) | 6ef28a72-e34a-4178-ad34-39ffc30b19a9 | 635 | D | 15', if adjacent to arterial street: 25' | 5', Two unit townhomes are permitted 0' setbacks along shared property boundary |  | 20ft wide alley = 5' , 15ft wide alley = 7.5' | 25' | N/A | AG | 5 | 10,200 sqft, or 6,000 sqft each for duplex townhomes (no more than two attached) when each side is sold off separately and each unit is located on its own platted lot with separate utilities | 35' | https://ci-tomball-tx.smartgovcommunity.com/Public/DocumentsView/Download/d95526ae-41bc-438f-a367-b13f00fa9b12 | 15', if adjacent to arterial street: 25' |  |  | Z25-12 |  |  |  | N/A | N/A |  | 1,800 sqft | 45% | https://tomballtx.gov/ArchiveCenter/ViewFile/Item/3942 | 35'
-95.5938 | 30.0922 | C (Commercial) | b3007234-94e1-4124-9f1a-9662ec1e7d6d | 636 | C | 10', if adjacent to singl-family residential zoning OR use setback shall be measured at a ratio of 5' in horizontal setback for every 3' in building height | 10', if adjacent to singl-family residential zoning OR use setback shall be measured at a ratio of 5' in horizontal setback for every 3' in building height |  | N/A | 25' | N/A | AG | 11 | 10 ,000 sqft | 70' | https://ci-tomball-tx.smartgovcommunity.com/Public/DocumentsView/Download/cd768f86-0cba-4f28-96f1-b13f00fb89ed | 15', if adjacent to arterial street: 25' |  |  | Z25-11 |  |  |  | 90% | 2:1 (FAR - Floor Area Ratio) |  | N/A | 60% | https://tomballtx.gov/ArchiveCenter/ViewFile/Item/3941 | 35'
-95.6254 | 30.1138 | O (Office) | 2dc47ded-776e-414a-b907-c6b96cb10286 | 637 | O | 15', if adjacent to single family residential, duplex, patio home or single family attached dstricts: 60', if separated by an alley: 20', if adjacent to arterial street: 25' | 5', when adjacent to single family residential zoning OR use setback shall be measured at a ratio of 5' in horizontal setback for every 3' in building height. |  | N/A | 25' | N/A | SF-9 | 9 | 6,000 sqft | 70' | https://ci-tomball-tx.smartgovcommunity.com/Public/DocumentsView/Download/7dc8e60c-0913-4f72-a296-b13f00fb2e6d | 15', if adjacent to arterial street: 25' |  |  | Z25-13 |  |  |  | N/A | 1:1 (FAR - Floor Area Ratio) |  | N/A | 50% | https://tomballtx.gov/ArchiveCenter/ViewFile/Item/3943 | 35'
-95.5981 | 30.0789 | I (Industrial) | d486a50e-04d6-4daa-a81e-0cee584bb491 | 638 | I | 25', if adjacent to single-family residential zoning OR use setback shall be measured at a ratio of 5' in horizontal setback for every 3' in building height | 25', if adjacent to single-family residential zoning OR use setback shall be measured at a ratio of 5' in horizontal setback for every 3' in building height |  | N/A | 25' | N/A | SF-20 | 12 | 5,000 sqft | 70' | https://ci-tomball-tx.smartgovcommunity.com/Public/DocumentsView/Download/be1eb021-0c0a-44ea-8cfb-b13f00fbaacc | N/A |  |  | Z26-02 |  |  | https://tomballtx.gov/ArchiveCenter/ViewFile/Item/3947 | 90% | 2:1 (FAR - Floor Area Ratio) |  | N/A | 60% | Ordinance No. 2026-02 | 35'